## PDN
DG parameter
| Cost_coefficient(a_i($/MWh2)) | Cost_coefficient(b_i($/MWh)) | Maximum active output(kW) | Minimum active output(kW) | Maximum reactive output(kVar) | Minimum reactive output(kVar)
| 1 | 80 | 2500 | 0 | 1500 | 0
Forecasting RES output(kW)
| time | 1 | 2 | 3 | 4 | 5 | 6 | 7 | 8 | 9 | 10 | 11 | 12 | 13 | 14 | 15 | 16 | 17 | 18 | 19 | 20 | 21 | 22 | 23 | 24 | 25 | 26 | 27 | 28 | 29 | 30 | 31 | 32 | 33 | 34 | 35 | 36 | 37 | 38 | 39 | 40 | 41 | 42 | 43 | 44 | 45 | 46 | 47 | 48 | 49 | 50 | 51 | 52 | 53 | 54 | 55 | 56 | 57 | 58 | 59 | 60 | 61 | 62 | 63 | 64 | 65 | 66 | 67 | 68 | 69 | 70 | 71 | 72 | 73 | 74 | 75 | 76 | 77 | 78 | 79 | 80 | 81 | 82 | 83 | 84 | 85 | 86 | 87 | 88 | 89 | 90 | 91 | 92 | 93 | 94 | 95 | 96
| PV1 | 0 | 0 | 0 | 0 | 0 | 0 | 0 | 0 | 0 | 0 | 0 | 0 | 0 | 0 | 0 | 0 | 0 | 22.139 | 68.4296 | 114.7202 | 161.0108 | 210.8794 | 267.4568 | 324.0343 | 380.6117 | 444.2532 | 533.3257 | 622.3981 | 711.4706 | 800.2634 | 886.12 | 971.9766 | 1057.8332 | 1143.6897 | 1168.8438 | 1191.2386 | 1213.6335 | 1236.0283 | 1263.188 | 1291.3508 | 1319.5136 | 1347.6764 | 1359.9563 | 1365.2874 | 1370.6185 | 1375.9495 | 1371.5226 | 1359.5896 | 1347.6565 | 1335.7235 | 1331.0317 | 1335.7537 | 1340.4757 | 1345.1977 | 1325.7758 | 1251.1679 | 1176.5601 | 1101.9522 | 1021.7573 | 915.0236 | 808.29 | 701.5564 | 596.5875 | 530.4435 | 464.2994 | 398.1554 | 332.0114 | 285.4356 | 240.7235 | 196.0113 | 151.2992 | 126.8251 | 107.9727 | 89.1204 | 70.268 | 53.651 | 38.2264 | 22.8017 | 7.377 | 0 | 0 | 0 | 0 | 0 | 0 | 0 | 0 | 0 | 0 | 0 | 0 | 0 | 0 | 0 | 0 | 0
| PV2 | 0 | 0 | 0 | 0 | 0 | 0 | 0 | 0 | 0 | 0 | 0 | 0 | 0 | 0 | 0 | 0 | 0 | 22.8685 | 70.6846 | 118.5006 | 166.3167 | 217.8286 | 276.2705 | 334.7123 | 393.1541 | 458.8929 | 550.9006 | 642.9083 | 734.916 | 826.6349 | 915.3207 | 1004.0066 | 1092.6924 | 1181.3783 | 1207.3612 | 1230.494 | 1253.6269 | 1276.7597 | 1304.8144 | 1333.9053 | 1362.9961 | 1392.087 | 1404.7716 | 1410.2783 | 1415.7851 | 1421.2918 | 1416.7191 | 1404.3928 | 1392.0665 | 1379.7402 | 1374.8938 | 1379.7714 | 1384.649 | 1389.5266 | 1369.4647 | 1292.3982 | 1215.3318 | 1138.2653 | 1055.4277 | 945.1768 | 834.926 | 724.6751 | 616.2471 | 547.9234 | 479.5997 | 411.276 | 342.9523 | 294.8417 | 248.6561 | 202.4706 | 156.285 | 131.0044 | 111.5308 | 92.0572 | 72.5835 | 55.419 | 39.4861 | 23.5531 | 7.6201 | 0 | 0 | 0 | 0 | 0 | 0 | 0 | 0 | 0 | 0 | 0 | 0 | 0 | 0 | 0 | 0 | 0
| PV3 | 0 | 0 | 0 | 0 | 0 | 0 | 0 | 0 | 0 | 0 | 0 | 0 | 0 | 0 | 0 | 0 | 0 | 22.3756 | 69.1608 | 115.9461 | 162.7313 | 213.1328 | 270.3148 | 327.4968 | 384.6787 | 449.0003 | 539.0246 | 629.0489 | 719.0731 | 808.8148 | 895.5888 | 982.3628 | 1069.1368 | 1155.9108 | 1181.3336 | 1203.9678 | 1226.6019 | 1249.2361 | 1276.686 | 1305.1497 | 1333.6135 | 1362.0772 | 1374.4883 | 1379.8764 | 1385.2644 | 1390.6525 | 1386.1783 | 1374.1177 | 1362.0571 | 1349.9965 | 1345.2547 | 1350.0271 | 1354.7996 | 1359.572 | 1339.9426 | 1264.5375 | 1189.1324 | 1113.7273 | 1032.6754 | 924.8013 | 816.9271 | 709.053 | 602.9625 | 536.1116 | 469.2608 | 402.41 | 335.5591 | 288.4856 | 243.2957 | 198.1058 | 152.9159 | 128.1803 | 109.1265 | 90.0727 | 71.0188 | 54.2243 | 38.6348 | 23.0453 | 7.4558 | 0 | 0 | 0 | 0 | 0 | 0 | 0 | 0 | 0 | 0 | 0 | 0 | 0 | 0 | 0 | 0 | 0
| PV4 | 0 | 0 | 0 | 0 | 0 | 0 | 0 | 0 | 0 | 0 | 0 | 0 | 0 | 0 | 0 | 0 | 0 | 22.1218 | 68.3763 | 114.6309 | 160.8855 | 210.7153 | 267.2486 | 323.782 | 380.3154 | 443.9074 | 532.9105 | 621.9136 | 710.9168 | 799.6405 | 885.4302 | 971.2199 | 1057.0097 | 1142.7994 | 1167.9339 | 1190.3113 | 1212.6887 | 1235.0661 | 1262.2046 | 1290.3455 | 1318.4864 | 1346.6273 | 1358.8976 | 1364.2245 | 1369.5515 | 1374.8784 | 1370.455 | 1358.5312 | 1346.6074 | 1334.6837 | 1329.9956 | 1334.7139 | 1339.4322 | 1344.1505 | 1324.7437 | 1250.1939 | 1175.6442 | 1101.0944 | 1020.9619 | 914.3113 | 807.6608 | 701.0103 | 596.1231 | 530.0306 | 463.938 | 397.8455 | 331.7529 | 285.2134 | 240.5361 | 195.8587 | 151.1814 | 126.7264 | 107.8887 | 89.051 | 70.2133 | 53.6093 | 38.1966 | 22.7839 | 7.3713 | 0 | 0 | 0 | 0 | 0 | 0 | 0 | 0 | 0 | 0 | 0 | 0 | 0 | 0 | 0 | 0 | 0
| PV5 | 0 | 0 | 0 | 0 | 0 | 0 | 0 | 0 | 0 | 0 | 0 | 0 | 0 | 0 | 0 | 0 | 0 | 21.5902 | 66.7332 | 111.8763 | 157.0194 | 205.6518 | 260.8267 | 316.0015 | 371.1764 | 433.2403 | 520.1047 | 606.9691 | 693.8335 | 780.4251 | 864.1533 | 947.8816 | 1031.6098 | 1115.338 | 1139.8685 | 1161.7081 | 1183.5478 | 1205.3875 | 1231.8739 | 1259.3386 | 1286.8032 | 1314.2679 | 1326.2433 | 1331.4423 | 1336.6412 | 1341.8401 | 1337.523 | 1325.8857 | 1314.2485 | 1302.6112 | 1298.0358 | 1302.6407 | 1307.2457 | 1311.8506 | 1292.9102 | 1220.1518 | 1147.3935 | 1074.6351 | 996.4282 | 892.3405 | 788.2527 | 684.165 | 581.7983 | 517.2939 | 452.7896 | 388.2852 | 323.7809 | 278.3597 | 234.756 | 191.1523 | 147.5485 | 123.6812 | 105.2961 | 86.9111 | 68.526 | 52.3211 | 37.2788 | 22.2364 | 7.1941 | 0 | 0 | 0 | 0 | 0 | 0 | 0 | 0 | 0 | 0 | 0 | 0 | 0 | 0 | 0 | 0 | 0
| PV6 | 0 | 0 | 0 | 0 | 0 | 0 | 0 | 0 | 0 | 0 | 0 | 0 | 0 | 0 | 0 | 0 | 0 | 22.5647 | 69.7454 | 116.9261 | 164.1068 | 214.9343 | 272.5996 | 330.2649 | 387.9302 | 452.7955 | 543.5807 | 634.3659 | 725.1511 | 815.6512 | 903.1587 | 990.6661 | 1078.1736 | 1165.6811 | 1191.3188 | 1214.1442 | 1236.9697 | 1259.7951 | 1287.4771 | 1316.1814 | 1344.8857 | 1373.5901 | 1386.1061 | 1391.5397 | 1396.9733 | 1402.4069 | 1397.8948 | 1385.7323 | 1373.5698 | 1361.4073 | 1356.6253 | 1361.4381 | 1366.2509 | 1371.0637 | 1351.2683 | 1275.2259 | 1199.1834 | 1123.141 | 1041.404 | 932.6181 | 823.8321 | 715.0462 | 608.059 | 540.6431 | 473.2272 | 405.8113 | 338.3954 | 290.9241 | 245.3522 | 199.7803 | 154.2084 | 129.2638 | 110.0489 | 90.834 | 71.6191 | 54.6827 | 38.9614 | 23.2401 | 7.5189 | 0 | 0 | 0 | 0 | 0 | 0 | 0 | 0 | 0 | 0 | 0 | 0 | 0 | 0 | 0 | 0 | 0
| WT1 | 1143.5452 | 1141.487 | 1139.4288 | 1137.3706 | 1135.3124 | 1133.2542 | 1131.196 | 1129.1378 | 1127.0796 | 1110.0392 | 1087.7109 | 1065.3826 | 1043.0543 | 1019.4922 | 995.1369 | 970.7816 | 946.4263 | 930.6617 | 924.2689 | 917.876 | 911.4831 | 906.4786 | 904.0774 | 901.6762 | 899.275 | 901.3345 | 919.4529 | 937.5712 | 955.6896 | 969.2972 | 935.5428 | 901.7885 | 868.0341 | 834.2797 | 863.3092 | 895.1925 | 927.0758 | 958.9591 | 972.6652 | 982.5445 | 992.4238 | 1002.3032 | 986.6915 | 959.9275 | 933.1635 | 906.3995 | 880.3867 | 854.952 | 829.5172 | 804.0824 | 782.7711 | 766.8205 | 750.8699 | 734.9192 | 726.9611 | 737.2715 | 747.582 | 757.8924 | 770.6582 | 795.0871 | 819.516 | 843.9449 | 867.2258 | 865.2499 | 863.274 | 861.2982 | 859.3223 | 865.2187 | 871.8648 | 878.5108 | 885.1569 | 877.9329 | 866.8561 | 855.7793 | 844.7024 | 832.4297 | 819.5193 | 806.6088 | 793.6983 | 799.5149 | 822.4981 | 845.4812 | 868.4644 | 872.9873 | 848.7942 | 824.601 | 800.4079 | 787.752 | 807.7851 | 827.8182 | 847.8513 | 867.8844 | 887.9175 | 907.9506 | 927.9837 | 948.0167
| WT2 | 1248.7346 | 1246.4871 | 1244.2396 | 1241.9921 | 1239.7446 | 1237.497 | 1235.2495 | 1233.002 | 1230.7545 | 1212.1466 | 1187.7644 | 1163.3822 | 1139.0001 | 1113.2706 | 1086.675 | 1060.0793 | 1033.4837 | 1016.269 | 1009.2881 | 1002.3072 | 995.3262 | 989.8614 | 987.2393 | 984.6172 | 981.9951 | 984.2441 | 1004.0291 | 1023.814 | 1043.599 | 1058.4584 | 1021.5991 | 984.7398 | 947.8805 | 911.0212 | 942.721 | 977.5371 | 1012.3532 | 1047.1693 | 1062.1361 | 1072.9242 | 1083.7123 | 1094.5004 | 1077.4527 | 1048.2268 | 1019.0009 | 989.775 | 961.3694 | 933.595 | 905.8206 | 878.0462 | 854.7746 | 837.3568 | 819.9389 | 802.5211 | 793.8309 | 805.0897 | 816.3486 | 827.6074 | 841.5475 | 868.2235 | 894.8995 | 921.5755 | 946.9978 | 944.8402 | 942.6826 | 940.525 | 938.3674 | 944.8061 | 952.0636 | 959.321 | 966.5784 | 958.6899 | 946.5942 | 934.4984 | 922.4027 | 909.0011 | 894.903 | 880.805 | 866.7069 | 873.0586 | 898.1559 | 923.2532 | 948.3504 | 953.2894 | 926.8708 | 900.4522 | 874.0337 | 860.2137 | 882.0895 | 903.9654 | 925.8412 | 947.717 | 969.5929 | 991.4687 | 1013.3446 | 1035.2204
| WT3 | 1265.3843 | 1263.1068 | 1260.8293 | 1258.5518 | 1256.2744 | 1253.9969 | 1251.7194 | 1249.4419 | 1247.1644 | 1228.3084 | 1203.6011 | 1178.8939 | 1154.1866 | 1128.1141 | 1101.1638 | 1074.2136 | 1047.2634 | 1029.8192 | 1022.7452 | 1015.6712 | 1008.5971 | 1003.0595 | 1000.4024 | 997.7453 | 995.0883 | 997.3673 | 1017.416 | 1037.4648 | 1057.5136 | 1072.5711 | 1035.2203 | 997.8696 | 960.5188 | 923.1681 | 955.2905 | 990.5708 | 1025.8511 | 1061.1314 | 1076.2979 | 1087.2298 | 1098.1617 | 1109.0936 | 1091.8186 | 1062.203 | 1032.5874 | 1002.9718 | 974.1876 | 946.0429 | 917.8981 | 889.7534 | 866.1715 | 848.5214 | 830.8714 | 813.2213 | 804.4152 | 815.8242 | 827.2331 | 838.6421 | 852.768 | 879.7997 | 906.8314 | 933.8631 | 959.6244 | 957.438 | 955.2516 | 953.0652 | 950.8788 | 957.4034 | 964.7576 | 972.1118 | 979.466 | 971.4723 | 959.2153 | 946.9583 | 934.7013 | 921.121 | 906.835 | 892.5489 | 878.2629 | 884.6993 | 910.1312 | 935.5631 | 960.995 | 965.9998 | 939.229 | 912.4582 | 885.6874 | 871.6831 | 893.8506 | 916.0181 | 938.1857 | 960.3532 | 982.5207 | 1004.6882 | 1026.8557 | 1049.0233
| WT4 | 1131.0051 | 1128.9694 | 1126.9338 | 1124.8982 | 1122.8626 | 1120.8269 | 1118.7913 | 1116.7557 | 1114.7201 | 1097.8665 | 1075.7831 | 1053.6996 | 1031.6162 | 1008.3124 | 984.2242 | 960.136 | 936.0478 | 920.4561 | 914.1333 | 907.8105 | 901.4878 | 896.5382 | 894.1633 | 891.7884 | 889.4135 | 891.4505 | 909.3701 | 927.2898 | 945.2094 | 958.6679 | 925.2837 | 891.8994 | 858.5152 | 825.131 | 853.8421 | 885.3758 | 916.9094 | 948.4431 | 961.9989 | 971.7699 | 981.5409 | 991.3119 | 975.8714 | 949.4009 | 922.9304 | 896.4599 | 870.7324 | 845.5765 | 820.4207 | 795.2648 | 774.1872 | 758.4115 | 742.6358 | 726.8601 | 718.9892 | 729.1866 | 739.384 | 749.5813 | 762.2072 | 786.3682 | 810.5292 | 834.6902 | 857.7157 | 855.7615 | 853.8073 | 851.8531 | 849.8989 | 855.7306 | 862.3039 | 868.8771 | 875.4503 | 868.3055 | 857.3501 | 846.3948 | 835.4394 | 823.3013 | 810.5324 | 797.7635 | 784.9946 | 790.7474 | 813.4785 | 836.2097 | 858.9408 | 863.4141 | 839.4863 | 815.5584 | 791.6306 | 779.1135 | 798.9269 | 818.7403 | 838.5537 | 858.3671 | 878.1805 | 897.994 | 917.8074 | 937.6208
| WT5 | 1225.5635 | 1223.3577 | 1221.1519 | 1218.9461 | 1216.7403 | 1214.5344 | 1212.3286 | 1210.1228 | 1207.917 | 1189.6544 | 1165.7246 | 1141.7949 | 1117.8652 | 1092.6131 | 1066.511 | 1040.4088 | 1014.3067 | 997.4115 | 990.5601 | 983.7087 | 976.8573 | 971.4939 | 968.9204 | 966.347 | 963.7735 | 965.9808 | 985.3986 | 1004.8165 | 1024.2343 | 1038.818 | 1002.6426 | 966.4673 | 930.2919 | 894.1166 | 925.2282 | 959.3982 | 993.5683 | 1027.7383 | 1042.4275 | 1053.0154 | 1063.6033 | 1074.1912 | 1057.4598 | 1028.7762 | 1000.0926 | 971.409 | 943.5306 | 916.2715 | 889.0125 | 861.7535 | 838.9137 | 821.8191 | 804.7244 | 787.6297 | 779.1008 | 790.1508 | 801.2007 | 812.2506 | 825.932 | 852.113 | 878.294 | 904.475 | 929.4257 | 927.3081 | 925.1905 | 923.0729 | 920.9553 | 927.2746 | 934.3974 | 941.5201 | 948.6429 | 940.9008 | 929.0295 | 917.1582 | 905.2869 | 892.134 | 878.2975 | 864.461 | 850.6246 | 856.8584 | 881.49 | 906.1216 | 930.7532 | 935.6004 | 909.6721 | 883.7438 | 857.8154 | 844.2518 | 865.7218 | 887.1917 | 908.6616 | 930.1315 | 951.6014 | 973.0714 | 994.5413 | 1016.0112
| WT6 | 1164.6921 | 1162.5958 | 1160.4996 | 1158.4033 | 1156.307 | 1154.2108 | 1152.1145 | 1150.0183 | 1147.922 | 1130.5665 | 1107.8253 | 1085.0841 | 1062.3429 | 1038.345 | 1013.5394 | 988.7337 | 963.928 | 947.8719 | 941.3608 | 934.8497 | 928.3386 | 923.2416 | 920.796 | 918.3503 | 915.9047 | 918.0023 | 936.4557 | 954.9091 | 973.3625 | 987.2218 | 952.8432 | 918.4647 | 884.0861 | 849.7075 | 879.2738 | 911.7467 | 944.2196 | 976.6925 | 990.6521 | 1000.7141 | 1010.7761 | 1020.8381 | 1004.9378 | 977.6788 | 950.4199 | 923.1609 | 896.6672 | 870.762 | 844.8569 | 818.9518 | 797.2464 | 781.0008 | 764.7552 | 748.5096 | 740.4043 | 750.9054 | 761.4065 | 771.9076 | 784.9095 | 809.7902 | 834.6708 | 859.5514 | 883.2628 | 881.2504 | 879.238 | 877.2256 | 875.2132 | 881.2186 | 887.9876 | 894.7566 | 901.5256 | 894.168 | 882.8863 | 871.6047 | 860.323 | 847.8234 | 834.6741 | 821.5249 | 808.3756 | 814.2998 | 837.708 | 861.1162 | 884.5244 | 889.1309 | 864.4904 | 839.8498 | 815.2093 | 802.3194 | 822.723 | 843.1265 | 863.5301 | 883.9336 | 904.3372 | 924.7407 | 945.1443 | 965.5478
Wholesale market Price($/MWh)
| time | 1 | 2 | 3 | 4 | 5 | 6 | 7 | 8 | 9 | 10 | 11 | 12 | 13 | 14 | 15 | 16 | 17 | 18 | 19 | 20 | 21 | 22 | 23 | 24 | 25 | 26 | 27 | 28 | 29 | 30 | 31 | 32 | 33 | 34 | 35 | 36 | 37 | 38 | 39 | 40 | 41 | 42 | 43 | 44 | 45 | 46 | 47 | 48 | 49 | 50 | 51 | 52 | 53 | 54 | 55 | 56 | 57 | 58 | 59 | 60 | 61 | 62 | 63 | 64 | 65 | 66 | 67 | 68 | 69 | 70 | 71 | 72 | 73 | 74 | 75 | 76 | 77 | 78 | 79 | 80 | 81 | 82 | 83 | 84 | 85 | 86 | 87 | 88 | 89 | 90 | 91 | 92 | 93 | 94 | 95 | 96
| price | 60 | 60 | 60 | 60 | 60 | 60 | 60 | 60 | 60 | 60 | 60 | 60 | 60 | 60 | 60 | 60 | 60 | 63.4737 | 70.7368 | 78 | 85.2632 | 90 | 90 | 90 | 90 | 91.1842 | 96.6316 | 102.0789 | 107.5263 | 112.5 | 112.5 | 112.5 | 112.5 | 112.5 | 107.2895 | 101.8421 | 96.3947 | 90.9474 | 90 | 90 | 90 | 90 | 84.9474 | 77.6842 | 70.4211 | 63.1579 | 60 | 60 | 60 | 60 | 60 | 60 | 60 | 60 | 62.2105 | 69.4737 | 76.7368 | 84 | 90 | 90 | 90 | 90 | 90 | 90 | 90 | 90 | 90 | 90 | 90 | 90 | 90 | 94.2632 | 99.7105 | 105.1579 | 110.6053 | 112.5 | 112.5 | 112.5 | 112.5 | 112.5 | 112.5 | 112.5 | 112.5 | 110.3684 | 104.9211 | 99.4737 | 94.0263 | 90 | 90 | 90 | 90 | 89.0526 | 81.7895 | 74.5263 | 67.2632 | 60
Forecasting active load (MW)
| time | 1 | 2 | 3 | 4 | 5 | 6 | 7 | 8 | 9 | 10 | 11 | 12 | 13 | 14 | 15 | 16 | 17 | 18 | 19 | 20 | 21 | 22 | 23 | 24 | 25 | 26 | 27 | 28 | 29 | 30 | 31 | 32 | 33 | 34 | 35 | 36 | 37 | 38 | 39 | 40 | 41 | 42 | 43 | 44 | 45 | 46 | 47 | 48 | 49 | 50 | 51 | 52 | 53 | 54 | 55 | 56 | 57 | 58 | 59 | 60 | 61 | 62 | 63 | 64 | 65 | 66 | 67 | 68 | 69 | 70 | 71 | 72 | 73 | 74 | 75 | 76 | 77 | 78 | 79 | 80 | 81 | 82 | 83 | 84 | 85 | 86 | 87 | 88 | 89 | 90 | 91 | 92 | 93 | 94 | 95 | 96
| active load | 17.4 | 17.3274 | 17.2547 | 17.1821 | 17.1095 | 16.9737 | 16.8284 | 16.6832 | 16.5379 | 16.7147 | 17.0053 | 17.2958 | 17.5863 | 17.9653 | 18.4011 | 18.8368 | 19.2726 | 19.7084 | 20.1442 | 20.58 | 21.0158 | 21.6032 | 22.4747 | 23.3463 | 24.2179 | 25.1388 | 26.2371 | 27.3355 | 28.4339 | 29.4785 | 29.959 | 30.4394 | 30.9199 | 31.4004 | 31.7276 | 32.0479 | 32.3682 | 32.6885 | 32.2434 | 31.6371 | 31.0308 | 30.4245 | 29.349 | 28.0682 | 26.7873 | 25.5065 | 24.6786 | 24.1991 | 23.7196 | 23.2401 | 22.9434 | 22.8842 | 22.825 | 22.7659 | 22.7939 | 23.0212 | 23.2485 | 23.4758 | 23.7924 | 24.5331 | 25.2738 | 26.0145 | 26.7752 | 27.9753 | 29.1754 | 30.3755 | 31.5756 | 31.9718 | 32.2914 | 32.6109 | 32.9305 | 32.9375 | 32.8576 | 32.7777 | 32.6978 | 32.5658 | 32.406 | 32.2462 | 32.0864 | 31.4151 | 30.2747 | 29.1344 | 27.9941 | 26.9874 | 26.1884 | 25.3895 | 24.5905 | 23.7916 | 22.9926 | 22.1937 | 21.3947 | 20.6432 | 20.2074 | 19.7716 | 19.3358 | 18.9
| reactive load | 8.7 | 8.6637 | 8.6274 | 8.5911 | 8.5547 | 8.4868 | 8.4142 | 8.3416 | 8.2689 | 8.3574 | 8.5026 | 8.6479 | 8.7932 | 8.9826 | 9.2005 | 9.4184 | 9.6363 | 9.8542 | 10.0721 | 10.29 | 10.5079 | 10.8016 | 11.2374 | 11.6732 | 12.1089 | 12.5694 | 13.1186 | 13.6678 | 14.2169 | 14.7393 | 14.9795 | 15.2197 | 15.46 | 15.7002 | 15.8638 | 16.024 | 16.1841 | 16.3443 | 16.1217 | 15.8186 | 15.5154 | 15.2123 | 14.6745 | 14.0341 | 13.3937 | 12.7532 | 12.3393 | 12.0995 | 11.8598 | 11.62 | 11.4717 | 11.4421 | 11.4125 | 11.3829 | 11.397 | 11.5106 | 11.6242 | 11.7379 | 11.8962 | 12.2665 | 12.6369 | 13.0073 | 13.3876 | 13.9877 | 14.5877 | 15.1878 | 15.7878 | 15.9859 | 16.1457 | 16.3055 | 16.4653 | 16.4687 | 16.4288 | 16.3888 | 16.3489 | 16.2829 | 16.203 | 16.1231 | 16.0432 | 15.7075 | 15.1374 | 14.5672 | 13.9971 | 13.4937 | 13.0942 | 12.6947 | 12.2953 | 11.8958 | 11.4963 | 11.0968 | 10.6974 | 10.3216 | 10.1037 | 9.8858 | 9.6679 | 9.45
Bus data
| Vmax(p.u.) | 1: 1.05
| Vmin(p.u.) | 1: 0.95
Branch data |  | 6: Bus load data
| bus_f | 1: bus_t; 2: r(Ω); 3: x(Ω); 7: bus_num; 8: Load
| 1 | 1: 2; 2: 0.0017599; 3: 0.0012474; 7: 1; 8: 0
| 2 | 1: 3; 2: 0.0052612; 3: 0.0037302; 7: 2; 8: 0
| 3 | 1: 4; 2: 2.745e-05; 3: 1.83e-05; 7: 3; 8: 0.0013991
| 4 | 1: 5; 2: 0.0002806; 3: 0.00019825; 7: 4; 8: 0.0034977
| 5 | 1: 6; 2: 0.0002074; 3: 0.00014945; 7: 5; 8: 0.0034977
| 6 | 1: 7; 2: 0.0014304; 3: 0.0019062; 7: 6; 8: 0.0013991
| 7 | 1: 8; 2: 0.0022448; 3: 0.0029921; 7: 7; 8: 0.0013991
| 8 | 1: 9; 2: 0.0019794; 3: 0.0014; 7: 8; 8: 0.010493
| 9 | 1: 10; 2: 0.0015463; 3: 0.0010949; 7: 9; 8: 0.0013991
| 10 | 1: 11; 2: 0.0003538; 3: 0.0002501; 7: 10; 8: 0
| 11 | 1: 12; 2: 0.0039375; 3: 0.0027847; 7: 11; 8: 0
| 12 | 1: 13; 2: 0.0037424; 3: 0.0026413; 7: 12; 8: 0.0034977
| 13 | 1: 14; 2: 0.0014884; 3: 0.0010523; 7: 13; 8: 0.010493
| 14 | 1: 15; 2: 0.0029188; 3: 0.0020649; 7: 14; 8: 0.0034977
| 15 | 1: 16; 2: 0.002623; 3: 0.0018575; 7: 15; 8: 0.0034977
| 16 | 1: 17; 2: 0.0012139; 3: 0.0008601; 7: 16; 8: 0.0034977
| 17 | 1: 18; 2: 0.0025254; 3: 0.0017263; 7: 17; 8: 0.020986
| 18 | 1: 19; 2: 0.0005673; 3: 0.0004026; 7: 18; 8: 0
| 19 | 1: 20; 2: 0.0017049; 3: 0.0012048; 7: 19; 8: 0
| 20 | 1: 21; 2: 0.0011132; 3: 0.0007503; 7: 20; 8: 0.0013991
| 21 | 1: 22; 2: 0.0017476; 3: 0.00093635; 7: 21; 8: 0.010493
| 22 | 1: 23; 2: 0.00080215; 3: 0.00058255; 7: 22; 8: 0
| 23 | 1: 24; 2: 0.0020831; 3: 0.0015159; 7: 23; 8: 0.010493
| 24 | 1: 25; 2: 0.0012139; 3: 0.0008601; 7: 24; 8: 0
| 25 | 1: 26; 2: 0.0022235; 3: 0.0016165; 7: 25; 8: 0
| 26 | 1: 27; 2: 0.0010218; 3: 0.0007442; 7: 26; 8: 0.020986
| 27 | 1: 28; 2: 0.0017812; 3: 0.0012627; 7: 27; 8: 0.010493
| 28 | 1: 29; 2: 0.0019977; 3: 0.0014122; 7: 28; 8: 0
| 61 | 1: 62; 2: 0.0012535; 3: 0.00088755; 7: 29; 8: 0.010493
| 60 | 1: 63; 2: 0.0010766; 3: 0.0007625; 7: 30; 8: 0
| 63 | 1: 64; 2: 0.0031934; 3: 0.00226; 7: 31; 8: 0
| 64 | 1: 65; 2: 0.0020557; 3: 0.0014548; 7: 32; 8: 0.020986
| 65 | 1: 66; 2: 0.0009211; 3: 0.0006527; 7: 33; 8: 0
| 66 | 1: 67; 2: 0.0013908; 3: 0.00098515; 7: 34; 8: 0.020986
| 67 | 1: 68; 2: 0.0006649; 3: 0.0004697; 7: 35; 8: 0
| 70 | 1: 72; 2: 0.002135; 3: 0.0015098; 7: 36; 8: 0.0013991
| 42 | 1: 73; 2: 0.00070455; 3: 0.0005002; 7: 37; 8: 0.0069955
| 73 | 1: 74; 2: 9.15e-05; 3: 0.0001952; 7: 38; 8: 0
| 43 | 1: 75; 2: 0.0011559; 3: 0.0008174; 7: 39; 8: 0.0027982
| 44 | 1: 76; 2: 0.0016836; 3: 0.0011926; 7: 40; 8: 0
| 46 | 1: 77; 2: 0.0015738; 3: 0.0013298; 7: 41; 8: 0.010493
| 76 | 1: 78; 2: 0.00050935; 3: 0.0003355; 7: 42; 8: 0
| 78 | 1: 79; 2: 0.0012657; 3: 0.00030805; 7: 43; 8: 0
| 79 | 1: 80; 2: 0.0030592; 3: 0.0007442; 7: 44; 8: 0.0069955
| 79 | 1: 81; 2: 0.0046146; 3: 0.0011285; 7: 45; 8: 0.0069955
| 81 | 1: 82; 2: 0.00010065; 3: 2.44e-05; 7: 46; 8: 0.0069955
| 47 | 1: 83; 2: 0.00025925; 3: 0.0001891; 7: 47; 8: 0
| 49 | 1: 84; 2: 0.0015769; 3: 0.0013695; 7: 48; 8: 0.017489
| 50 | 1: 85; 2: 0.00044835; 3: 0.0001098; 7: 49; 8: 0.020986
| 85 | 1: 86; 2: 0.00011285; 3: 4.88e-05; 7: 50; 8: 0
| 86 | 1: 87; 2: 0; 3: 3.05e-07; 7: 51; 8: 0.017489
| 7 | 1: 88; 2: 0.0005307; 3: 0.00070455; 7: 52; 8: 0.010493
| 88 | 1: 89; 2: 0.0014304; 3: 0.0019062; 7: 53; 8: 0.013991
| 89 | 1: 90; 2: 0.00091195; 3: 0.0012139; 7: 54; 8: 0
| 90 | 1: 91; 2: 0.0006466; 3: 0.00086315; 7: 55; 8: 0
| 91 | 1: 92; 2: 0.00096075; 3: 0.001281; 7: 56; 8: 0.0034977
| 92 | 1: 93; 2: 0.000854; 3: 0.0011377; 7: 57; 8: 0
| 93 | 1: 94; 2: 0.0006283; 3: 0.0008357; 7: 58; 8: 0
| 94 | 1: 95; 2: 0.0006283; 3: 0.0008357; 7: 59; 8: 0.020986
| 89 | 1: 96; 2: 0.0020953; 3: 0.0014823; 7: 60; 8: 0
| 96 | 1: 97; 2: 0.0029585; 3: 0.0020923; 7: 61; 8: 0
| 97 | 1: 98; 2: 0.0027511; 3: 0.0005978; 7: 62; 8: 0.0013991
| 97 | 1: 99; 2: 0.00010065; 3: 2.44e-05; 7: 63; 8: 0
| 131 | 1: 132; 2: 0.0010584; 3: 0.00074725; 7: 64; 8: 0
| 131 | 1: 133; 2: 0.002806; 3: 0.0020405; 7: 65; 8: 0.020986
| 121 | 1: 134; 2: 0.002565; 3: 0.0018666; 7: 66; 8: 0.03148
| 16 | 1: 135; 2: 0.0016073; 3: 0.0011377; 7: 67; 8: 0.0069955
| 16 | 1: 136; 2: 0.0009211; 3: 0.0006527; 7: 68; 8: 0.013991
| 18 | 1: 137; 2: 0.0017812; 3: 0.0012627; 7: 69; 8: 0.0069955
| 23 | 1: 138; 2: 0.0023454; 3: 0.0017049; 7: 70; 8: 0
| 29 | 1: 30; 2: 0.0010431; 3: 0.0007564; 7: 71; 8: 0.0069955
| 30 | 1: 31; 2: 0.0003904; 3: 0.00027755; 7: 72; 8: 0.020986
| 31 | 1: 32; 2: 0.0010584; 3: 0.00074725; 7: 73; 8: 0
| 2 | 1: 33; 2: 0.0013511; 3: 0.0009577; 7: 74; 8: 0.0013991
| 33 | 1: 34; 2: 6.1e-05; 3: 2.745e-05; 7: 75; 8: 0.0062959
| 5 | 1: 35; 2: 0.0069357; 3: 0.0016897; 7: 76; 8: 0.010493
| 5 | 1: 36; 2: 0.0038583; 3: 0.0047732; 7: 77; 8: 0.020986
| 6 | 1: 37; 2: 0.00016775; 3: 0.00022265; 7: 78; 8: 0
| 37 | 1: 38; 2: 0.0062098; 3: 0.004392; 7: 79; 8: 0
| 38 | 1: 39; 2: 0.0028609; 3: 0.0020221; 7: 80; 8: 0.0069955
| 39 | 1: 40; 2: 0.0010584; 3: 0.00074725; 7: 81; 8: 0
| 40 | 1: 41; 2: 0.0027999; 3: 0.0019825; 7: 82; 8: 0.020986
| 41 | 1: 42; 2: 0.0070699; 3: 0.005002; 7: 83; 8: 0.010493
| 42 | 1: 43; 2: 0.0036813; 3: 0.0026047; 7: 84; 8: 0.03148
| 43 | 1: 44; 2: 0.0013511; 3: 0.0009577; 7: 85; 8: 0
| 44 | 1: 45; 2: 0.0012353; 3: 0.0008784; 7: 86; 8: 0.0013991
| 45 | 1: 46; 2: 0.000488; 3: 0.00038735; 7: 87; 8: 0.020986
| 46 | 1: 47; 2: 0.0019398; 3: 0.0013725; 7: 88; 8: 0.010493
| 47 | 1: 48; 2: 0.0012718; 3: 0.00089975; 7: 89; 8: 0.0090941
| 48 | 1: 49; 2: 0.0022326; 3: 0.0015555; 7: 90; 8: 0.0034977
| 49 | 1: 50; 2: 0.0025254; 3: 0.0016958; 7: 91; 8: 0.0034977
| 50 | 1: 51; 2: 0.0012139; 3: 0.0008601; 7: 92; 8: 0.0034977
| 51 | 1: 52; 2: 0.00068625; 3: 0.00048495; 7: 93; 8: 0
| 38 | 1: 53; 2: 0.002565; 3: 0.0018147; 7: 94; 8: 0.01539
| 42 | 1: 54; 2: 0.00049105; 3: 0.0003477; 7: 95; 8: 0
| 54 | 1: 55; 2: 0.0016073; 3: 0.0011377; 7: 96; 8: 0.020986
| 55 | 1: 56; 2: 0.0027237; 3: 0.0019276; 7: 97; 8: 0
| 56 | 1: 57; 2: 0.0026443; 3: 0.0018697; 7: 98; 8: 0.0069955
| 57 | 1: 58; 2: 0.0020557; 3: 0.0014548; 7: 99; 8: 0
| 58 | 1: 59; 2: 0.0014304; 3: 0.0010126; 7: 100; 8: 0.0013991
| 55 | 1: 60; 2: 0.0010187; 3: 0.0007198; 7: 101; 8: 0.0020986
| 60 | 1: 61; 2: 0.00099735; 3: 0.0007076; 7: 102; 8: 0
| 63 | 1: 69; 2: 0.0011163; 3: 0.00078995; 7: 103; 8: 0.017489
| 55 | 1: 70; 2: 0.00070455; 3: 0.0005002; 7: 104; 8: 0
| 70 | 1: 71; 2: 0.000366; 3: 8.845e-05; 7: 105; 8: 0.041973
| 99 | 1: 100; 2: 0.00010065; 3: 2.44e-05; 7: 106; 8: 0.020986
| 91 | 1: 101; 2: 0.00070455; 3: 0.0005002; 7: 107; 8: 0.0013991
| 101 | 1: 102; 2: 0.0017629; 3: 0.0012474; 7: 108; 8: 0
| 102 | 1: 103; 2: 0.0027115; 3: 0.00066185; 7: 109; 8: 0.0034977
| 103 | 1: 104; 2: 0.0019184; 3: 0.00046665; 7: 110; 8: 0.020986
| 104 | 1: 105; 2: 0.0035685; 3: 0.00086925; 7: 111; 8: 0.0034977
| 104 | 1: 106; 2: 0.0003477; 3: 7.93e-05; 7: 112; 8: 0.0069955
| 92 | 1: 107; 2: 0.0025895; 3: 0.00063135; 7: 113; 8: 0.010493
| 94 | 1: 108; 2: 0.0018666; 3: 0.000793; 7: 114; 8: 0.010493
| 108 | 1: 109; 2: 0.0013786; 3: 0.0005856; 7: 115; 8: 0.010493
| 94 | 1: 110; 2: 0.00010065; 3: 2.44e-05; 7: 116; 8: 0.0013991
| 7 | 1: 111; 2: 0.0021929; 3: 0.0015524; 7: 117; 8: 0.0090941
| 10 | 1: 112; 2: 0.0032635; 3: 0.00079605; 7: 118; 8: 0
| 11 | 1: 113; 2: 0.0010584; 3: 0.00074725; 7: 119; 8: 0.01539
| 13 | 1: 114; 2: 0.0019001; 3: 0.001345; 7: 120; 8: 0.0090941
| 114 | 1: 115; 2: 0.0020374; 3: 0.0014426; 7: 121; 8: 0.0090941
| 115 | 1: 116; 2: 0.000122; 3: 3.05e-05; 7: 122; 8: 0.0090941
| 14 | 1: 117; 2: 0.0015433; 3: 0.0011163; 7: 123; 8: 0.013991
| 15 | 1: 118; 2: 0.00049105; 3: 0.0003477; 7: 124; 8: 0.017489
| 118 | 1: 119; 2: 0.0014091; 3: 0.00099735; 7: 125; 8: 0
| 119 | 1: 120; 2: 0.0012932; 3: 0.000915; 7: 126; 8: 0
| 120 | 1: 121; 2: 0.0015463; 3: 0.0010949; 7: 127; 8: 0.010493
| 121 | 1: 122; 2: 0.0022326; 3: 0.0015799; 7: 128; 8: 0.010493
| 122 | 1: 123; 2: 0.0017812; 3: 0.0012627; 7: 129; 8: 0.01539
| 123 | 1: 124; 2: 0.0018605; 3: 0.0013176; 7: 130; 8: 0.01574
| 124 | 1: 125; 2: 0.0023881; 3: 0.0016897; 7: 131; 8: 0
| 125 | 1: 126; 2: 0.0025437; 3: 0.0018513; 7: 132; 8: 0.0013991
| 126 | 1: 127; 2: 0.0010584; 3: 0.00074725; 7: 133; 8: 0.0062959
| 127 | 1: 128; 2: 0.0017385; 3: 0.001281; 7: 134; 8: 0.0048968
| 128 | 1: 129; 2: 0.0017843; 3: 0.0012963; 7: 135; 8: 0.0034977
| 129 | 1: 130; 2: 0.00031415; 3: 0.00022265; 7: 136; 8: 0.010493
| 119 | 1: 131; 2: 0.0010827; 3: 0.00077165; 7: 137; 8: 0.007695
| 25 | 1: 139; 2: 0.0028975; 3: 0.0020527; 7: 138; 8: 0.0069955
| 30 | 1: 140; 2: 0.001583; 3: 0.0011499; 7: 139; 8: 0.0013991
| 31 | 1: 141; 2: 0.0017812; 3: 0.0012627; 7: 140; 8: 0.020986
[8 empty] | 141 | 0.010493

## DHS
CHP parameter | [12 empty] | EB parameter |  |  |  |  | Building
| Cost_coefficient(a_p_i($/MWh2)) | Cost_coefficient(b_p_i($/MWh)) | Cost_coefficient(a_h_i($/MWh2)) | Cost_coefficient(b_h_i($/MWh)) | Cost_coefficientc_i) | Maximum active output(kW) | Minimum active output(kW) | Maximum reactive output(kVar) | Minimum reactive output(kVar) | extreme point |  |  | Cost_coefficient(($/MWh)) | Maximum heat output(kW) | Minimum heat output(kW) |  |  | C_air | Rs | Num
| 5 | 60 | 1 | 35 | 0.1 | 3000 | 0 | 1500 | 0 | [0,1],[0,10],[10,5],[5,0.5] |  |  | 50 | 5000 | 0 |  |  | 0.3 | 7..2 | 80
% Node NO. | Tsmin | Tsmax | Trmin | Trmax | Type (0-S,1-I,2-L) |  |  | from_node | to_node | length(m) | diameter(m) | roughness | conductivity | Mmin | Mmax | flowrate(t/h) | tbsin | tbrin
0 | 70 | 90 | 30 | 60 | 0 |  |  | 0 | 1 | 450 | 0.6 | 0.0005 | 0.25 | 0 | Inf | 244 | 90 | 40
1 | 70 | 90 | 30 | 60 | 1 |  |  | 1 | 25 | 300 | 0.1 | 0.0005 | 0.25 | 0 | Inf | 8 | 90 | 40
2 | 70 | 90 | 30 | 60 | 1 |  |  | 1 | 2 | 300 | 0.6 | 0.0005 | 0.25 | 0 | Inf | 236 | 90 | 40
3 | 70 | 90 | 30 | 60 | 1 |  |  | 2 | 26 | 300 | 0.1 | 0.0005 | 0.25 | 1 | Inf | 8 | 90 | 40
4 | 70 | 90 | 30 | 60 | 1 |  |  | 2 | 3 | 550 | 0.6 | 0.0005 | 0.25 | 2 | Inf | 228 | 90 | 40
5 | 70 | 90 | 30 | 60 | 1 |  |  | 3 | 27 | 300 | 0.1 | 0.0005 | 0.25 | 3 | Inf | 8 | 90 | 40
6 | 70 | 90 | 30 | 60 | 1 |  |  | 3 | 4 | 400 | 0.5 | 0.0005 | 0.25 | 4 | Inf | 70 | 90 | 40
7 | 70 | 90 | 30 | 60 | 1 |  |  | 4 | 28 | 300 | 0.1 | 0.0005 | 0.25 | 5 | Inf | 10 | 90 | 40
8 | 70 | 90 | 30 | 60 | 1 |  |  | 4 | 5 | 350 | 0.5 | 0.0005 | 0.25 | 6 | Inf | 60 | 90 | 40
9 | 70 | 90 | 30 | 60 | 1 |  |  | 5 | 29 | 300 | 0.1 | 0.0005 | 0.25 | 7 | Inf | 10 | 90 | 40
10 | 70 | 90 | 30 | 60 | 1 |  |  | 5 | 6 | 350 | 0.4 | 0.0005 | 0.25 | 8 | Inf | 50 | 90 | 40
11 | 70 | 90 | 30 | 60 | 1 |  |  | 6 | 30 | 300 | 0.1 | 0.0005 | 0.25 | 9 | Inf | 10 | 90 | 40
12 | 70 | 90 | 30 | 60 | 1 |  |  | 6 | 7 | 400 | 0.4 | 0.0005 | 0.25 | 10 | Inf | 40 | 90 | 40
13 | 70 | 90 | 30 | 60 | 1 |  |  | 7 | 31 | 300 | 0.1 | 0.0005 | 0.25 | 11 | Inf | 10 | 90 | 40
14 | 70 | 90 | 30 | 60 | 1 |  |  | 7 | 8 | 350 | 0.3 | 0.0005 | 0.25 | 12 | Inf | 30 | 90 | 40
15 | 70 | 90 | 30 | 60 | 1 |  |  | 8 | 9 | 300 | 0.2 | 0.0005 | 0.25 | 13 | Inf | 20 | 90 | 40
16 | 70 | 90 | 30 | 60 | 1 |  |  | 9 | 33 | 300 | 0.1 | 0.0005 | 0.25 | 14 | Inf | 10 | 90 | 40
17 | 70 | 90 | 30 | 60 | 1 |  |  | 9 | 34 | 350 | 0.1 | 0.0005 | 0.25 | 15 | Inf | 10 | 90 | 40
18 | 70 | 90 | 30 | 60 | 1 |  |  | 8 | 32 | 400 | 0.2 | 0.0005 | 0.25 | 16 | Inf | 10 | 90 | 40
19 | 70 | 90 | 30 | 60 | 1 |  |  | 3 | 10 | 500 | 0.5 | 0.0005 | 0.25 | 17 | Inf | 150 | 90 | 40
20 | 70 | 90 | 30 | 60 | 1 |  |  | 10 | 35 | 200 | 0.1 | 0.0005 | 0.25 | 18 | Inf | 8 | 90 | 40
21 | 70 | 90 | 30 | 60 | 1 |  |  | 10 | 11 | 300 | 0.5 | 0.0005 | 0.25 | 19 | Inf | 142 | 90 | 40
22 | 70 | 90 | 30 | 60 | 1 |  |  | 11 | 36 | 200 | 0.1 | 0.0005 | 0.25 | 20 | Inf | 8 | 90 | 40
23 | 70 | 90 | 30 | 60 | 1 |  |  | 11 | 12 | 300 | 0.5 | 0.0005 | 0.25 | 21 | Inf | 134 | 90 | 40
24 | 70 | 90 | 30 | 60 | 1 |  |  | 12 | 37 | 200 | 0.1 | 0.0005 | 0.25 | 22 | Inf | 10 | 90 | 40
25 | 70 | 90 | 30 | 60 | 2 |  |  | 12 | 13 | 500 | 0.4 | 0.0005 | 0.25 | 23 | Inf | 124 | 90 | 40
26 | 70 | 90 | 30 | 60 | 2 |  |  | 13 | 38 | 200 | 0.1 | 0.0005 | 0.25 | 24 | Inf | 10 | 90 | 40
27 | 70 | 90 | 30 | 60 | 2 |  |  | 13 | 14 | 350 | 0.4 | 0.0005 | 0.25 | 25 | Inf | 114 | 90 | 40
28 | 70 | 90 | 30 | 60 | 2 |  |  | 14 | 15 | 400 | 0.3 | 0.0005 | 0.25 | 26 | Inf | 90 | 90 | 40
29 | 70 | 90 | 30 | 60 | 2 |  |  | 15 | 39 | 300 | 0.1 | 0.0005 | 0.25 | 27 | Inf | 10 | 90 | 40
30 | 70 | 90 | 30 | 60 | 2 |  |  | 15 | 16 | 350 | 0.3 | 0.0005 | 0.25 | 28 | Inf | 80 | 90 | 40
31 | 70 | 90 | 30 | 60 | 2 |  |  | 16 | 40 | 300 | 0.1 | 0.0005 | 0.25 | 29 | Inf | 10 | 90 | 40
32 | 70 | 90 | 30 | 60 | 2 |  |  | 16 | 17 | 400 | 0.3 | 0.0005 | 0.25 | 30 | Inf | 70 | 90 | 40
33 | 70 | 90 | 30 | 60 | 2 |  |  | 17 | 18 | 300 | 0.3 | 0.0005 | 0.25 | 31 | Inf | 30 | 90 | 40
34 | 70 | 90 | 30 | 60 | 2 |  |  | 18 | 41 | 150 | 0.1 | 0.0005 | 0.25 | 32 | Inf | 10 | 90 | 40
35 | 70 | 90 | 30 | 60 | 2 |  |  | 18 | 19 | 300 | 0.2 | 0.0005 | 0.25 | 33 | Inf | 20 | 90 | 40
36 | 70 | 90 | 30 | 60 | 2 |  |  | 19 | 42 | 150 | 0.1 | 0.0005 | 0.25 | 34 | Inf | 10 | 90 | 40
37 | 70 | 90 | 30 | 60 | 2 |  |  | 19 | 43 | 200 | 0.1 | 0.0005 | 0.25 | 35 | Inf | 10 | 90 | 40
38 | 70 | 90 | 30 | 60 | 2 |  |  | 17 | 20 | 700 | 0.3 | 0.0005 | 0.25 | 36 | Inf | 40 | 90 | 40
39 | 70 | 90 | 30 | 60 | 2 |  |  | 20 | 21 | 350 | 0.2 | 0.0005 | 0.25 | 37 | Inf | 20 | 90 | 40
40 | 70 | 90 | 30 | 60 | 2 |  |  | 21 | 44 | 150 | 0.1 | 0.0005 | 0.25 | 38 | Inf | 10 | 90 | 40
41 | 70 | 90 | 30 | 60 | 2 |  |  | 21 | 45 | 300 | 0.1 | 0.0005 | 0.25 | 39 | Inf | 10 | 90 | 40
42 | 70 | 90 | 30 | 60 | 2 |  |  | 20 | 22 | 350 | 0.2 | 0.0005 | 0.25 | 40 | Inf | 20 | 90 | 40
43 | 70 | 90 | 30 | 60 | 2 |  |  | 22 | 46 | 200 | 0.1 | 0.0005 | 0.25 | 41 | Inf | 10 | 90 | 40
44 | 70 | 90 | 30 | 60 | 2 |  |  | 22 | 47 | 350 | 0.1 | 0.0005 | 0.25 | 42 | Inf | 10 | 90 | 40
45 | 70 | 90 | 30 | 60 | 2 |  |  | 14 | 23 | 300 | 0.3 | 0.0005 | 0.25 | 43 | Inf | 24 | 90 | 40
46 | 70 | 90 | 30 | 60 | 2 |  |  | 23 | 48 | 200 | 0.1 | 0.0005 | 0.25 | 44 | Inf | 8 | 90 | 40
47 | 70 | 90 | 30 | 60 | 2 |  |  | 23 | 24 | 350 | 0.2 | 0.0005 | 0.25 | 45 | Inf | 16 | 90 | 40
48 | 70 | 90 | 30 | 60 | 2 |  |  | 24 | 49 | 200 | 0.1 | 0.0005 | 0.25 | 46 | Inf | 8 | 90 | 40
49 | 70 | 90 | 30 | 60 | 2 |  |  | 24 | 50 | 400 | 0.1 | 0.0005 | 0.25 | 47 | Inf | 8 | 90 | 40
50 | 70 | 90 | 30 | 60 | 2 |  |  | 51 | 52 | 450 | 0.6 | 0.0005 | 0.25 | 0 | Inf | 244 | 90 | 40
51 | 70 | 90 | 30 | 60 | 0 |  |  | 52 | 76 | 300 | 0.1 | 0.0005 | 0.25 | 0 | Inf | 8 | 90 | 40
52 | 70 | 90 | 30 | 60 | 1 |  |  | 52 | 53 | 300 | 0.6 | 0.0005 | 0.25 | 0 | Inf | 236 | 90 | 40
53 | 70 | 90 | 30 | 60 | 1 |  |  | 53 | 77 | 300 | 0.1 | 0.0005 | 0.25 | 1 | Inf | 8 | 90 | 40
54 | 70 | 90 | 30 | 60 | 1 |  |  | 53 | 54 | 550 | 0.6 | 0.0005 | 0.25 | 2 | Inf | 228 | 90 | 40
55 | 70 | 90 | 30 | 60 | 1 |  |  | 54 | 78 | 300 | 0.1 | 0.0005 | 0.25 | 3 | Inf | 8 | 90 | 40
56 | 70 | 90 | 30 | 60 | 1 |  |  | 54 | 55 | 400 | 0.5 | 0.0005 | 0.25 | 4 | Inf | 70 | 90 | 40
57 | 70 | 90 | 30 | 60 | 1 |  |  | 55 | 79 | 300 | 0.1 | 0.0005 | 0.25 | 5 | Inf | 10 | 90 | 40
58 | 70 | 90 | 30 | 60 | 1 |  |  | 55 | 56 | 350 | 0.5 | 0.0005 | 0.25 | 6 | Inf | 60 | 90 | 40
59 | 70 | 90 | 30 | 60 | 1 |  |  | 56 | 80 | 300 | 0.1 | 0.0005 | 0.25 | 7 | Inf | 10 | 90 | 40
60 | 70 | 90 | 30 | 60 | 1 |  |  | 56 | 57 | 350 | 0.4 | 0.0005 | 0.25 | 8 | Inf | 50 | 90 | 40
61 | 70 | 90 | 30 | 60 | 1 |  |  | 57 | 81 | 300 | 0.1 | 0.0005 | 0.25 | 9 | Inf | 10 | 90 | 40
62 | 70 | 90 | 30 | 60 | 1 |  |  | 57 | 58 | 400 | 0.4 | 0.0005 | 0.25 | 10 | Inf | 40 | 90 | 40
63 | 70 | 90 | 30 | 60 | 1 |  |  | 58 | 82 | 300 | 0.1 | 0.0005 | 0.25 | 11 | Inf | 10 | 90 | 40
64 | 70 | 90 | 30 | 60 | 1 |  |  | 58 | 59 | 350 | 0.3 | 0.0005 | 0.25 | 12 | Inf | 30 | 90 | 40
65 | 70 | 90 | 30 | 60 | 1 |  |  | 59 | 60 | 300 | 0.2 | 0.0005 | 0.25 | 13 | Inf | 20 | 90 | 40
66 | 70 | 90 | 30 | 60 | 1 |  |  | 60 | 84 | 300 | 0.1 | 0.0005 | 0.25 | 14 | Inf | 10 | 90 | 40
67 | 70 | 90 | 30 | 60 | 1 |  |  | 60 | 85 | 350 | 0.1 | 0.0005 | 0.25 | 15 | Inf | 10 | 90 | 40
68 | 70 | 90 | 30 | 60 | 1 |  |  | 59 | 83 | 400 | 0.2 | 0.0005 | 0.25 | 16 | Inf | 10 | 90 | 40
69 | 70 | 90 | 30 | 60 | 1 |  |  | 54 | 61 | 500 | 0.5 | 0.0005 | 0.25 | 17 | Inf | 150 | 90 | 40
70 | 70 | 90 | 30 | 60 | 1 |  |  | 61 | 86 | 200 | 0.1 | 0.0005 | 0.25 | 18 | Inf | 8 | 90 | 40
71 | 70 | 90 | 30 | 60 | 1 |  |  | 61 | 62 | 300 | 0.5 | 0.0005 | 0.25 | 19 | Inf | 142 | 90 | 40
72 | 70 | 90 | 30 | 60 | 1 |  |  | 62 | 87 | 200 | 0.1 | 0.0005 | 0.25 | 20 | Inf | 8 | 90 | 40
73 | 70 | 90 | 30 | 60 | 1 |  |  | 62 | 63 | 300 | 0.5 | 0.0005 | 0.25 | 21 | Inf | 134 | 90 | 40
74 | 70 | 90 | 30 | 60 | 1 |  |  | 63 | 88 | 200 | 0.1 | 0.0005 | 0.25 | 22 | Inf | 10 | 90 | 40
75 | 70 | 90 | 30 | 60 | 1 |  |  | 63 | 64 | 500 | 0.4 | 0.0005 | 0.25 | 23 | Inf | 124 | 90 | 40
76 | 70 | 90 | 30 | 60 | 2 |  |  | 64 | 89 | 200 | 0.1 | 0.0005 | 0.25 | 24 | Inf | 10 | 90 | 40
77 | 70 | 90 | 30 | 60 | 2 |  |  | 64 | 65 | 350 | 0.4 | 0.0005 | 0.25 | 25 | Inf | 114 | 90 | 40
78 | 70 | 90 | 30 | 60 | 2 |  |  | 65 | 66 | 400 | 0.3 | 0.0005 | 0.25 | 26 | Inf | 90 | 90 | 40
79 | 70 | 90 | 30 | 60 | 2 |  |  | 66 | 90 | 300 | 0.1 | 0.0005 | 0.25 | 27 | Inf | 10 | 90 | 40
80 | 70 | 90 | 30 | 60 | 2 |  |  | 66 | 67 | 350 | 0.3 | 0.0005 | 0.25 | 28 | Inf | 80 | 90 | 40
81 | 70 | 90 | 30 | 60 | 2 |  |  | 67 | 91 | 300 | 0.1 | 0.0005 | 0.25 | 29 | Inf | 10 | 90 | 40
82 | 70 | 90 | 30 | 60 | 2 |  |  | 67 | 68 | 400 | 0.3 | 0.0005 | 0.25 | 30 | Inf | 70 | 90 | 40
83 | 70 | 90 | 30 | 60 | 2 |  |  | 68 | 69 | 300 | 0.3 | 0.0005 | 0.25 | 31 | Inf | 30 | 90 | 40
84 | 70 | 90 | 30 | 60 | 2 |  |  | 69 | 92 | 150 | 0.1 | 0.0005 | 0.25 | 32 | Inf | 10 | 90 | 40
85 | 70 | 90 | 30 | 60 | 2 |  |  | 69 | 70 | 300 | 0.2 | 0.0005 | 0.25 | 33 | Inf | 20 | 90 | 40
86 | 70 | 90 | 30 | 60 | 2 |  |  | 70 | 93 | 150 | 0.1 | 0.0005 | 0.25 | 34 | Inf | 10 | 90 | 40
87 | 70 | 90 | 30 | 60 | 2 |  |  | 70 | 94 | 200 | 0.1 | 0.0005 | 0.25 | 35 | Inf | 10 | 90 | 40
88 | 70 | 90 | 30 | 60 | 2 |  |  | 68 | 71 | 700 | 0.3 | 0.0005 | 0.25 | 36 | Inf | 40 | 90 | 40
89 | 70 | 90 | 30 | 60 | 2 |  |  | 71 | 72 | 350 | 0.2 | 0.0005 | 0.25 | 37 | Inf | 20 | 90 | 40
90 | 70 | 90 | 30 | 60 | 2 |  |  | 72 | 95 | 150 | 0.1 | 0.0005 | 0.25 | 38 | Inf | 10 | 90 | 40
91 | 70 | 90 | 30 | 60 | 2 |  |  | 72 | 96 | 300 | 0.1 | 0.0005 | 0.25 | 39 | Inf | 10 | 90 | 40
92 | 70 | 90 | 30 | 60 | 2 |  |  | 71 | 73 | 350 | 0.2 | 0.0005 | 0.25 | 40 | Inf | 20 | 90 | 40
93 | 70 | 90 | 30 | 60 | 2 |  |  | 73 | 97 | 200 | 0.1 | 0.0005 | 0.25 | 41 | Inf | 10 | 90 | 40
94 | 70 | 90 | 30 | 60 | 2 |  |  | 73 | 98 | 350 | 0.1 | 0.0005 | 0.25 | 42 | Inf | 10 | 90 | 40
95 | 70 | 90 | 30 | 60 | 2 |  |  | 65 | 74 | 300 | 0.3 | 0.0005 | 0.25 | 43 | Inf | 24 | 90 | 40
96 | 70 | 90 | 30 | 60 | 2 |  |  | 74 | 99 | 200 | 0.1 | 0.0005 | 0.25 | 44 | Inf | 8 | 90 | 40
97 | 70 | 90 | 30 | 60 | 2 |  |  | 74 | 75 | 350 | 0.2 | 0.0005 | 0.25 | 45 | Inf | 16 | 90 | 40
98 | 70 | 90 | 30 | 60 | 2 |  |  | 75 | 100 | 200 | 0.1 | 0.0005 | 0.25 | 46 | Inf | 8 | 90 | 40
99 | 70 | 90 | 30 | 60 | 2 |  |  | 75 | 101 | 400 | 0.1 | 0.0005 | 0.25 | 47 | Inf | 8 | 90 | 40
100 | 70 | 90 | 30 | 60 | 2 |  |  | 102 | 103 | 450 | 0.6 | 0.0005 | 0.25 | 0 | Inf | 244 | 90 | 40
101 | 70 | 90 | 30 | 60 | 2 |  |  | 103 | 127 | 300 | 0.1 | 0.0005 | 0.25 | 0 | Inf | 8 | 90 | 40
102 | 70 | 90 | 30 | 60 | 0 |  |  | 103 | 104 | 300 | 0.6 | 0.0005 | 0.25 | 0 | Inf | 236 | 90 | 40
103 | 70 | 90 | 30 | 60 | 1 |  |  | 104 | 128 | 300 | 0.1 | 0.0005 | 0.25 | 1 | Inf | 8 | 90 | 40
104 | 70 | 90 | 30 | 60 | 1 |  |  | 104 | 105 | 550 | 0.6 | 0.0005 | 0.25 | 2 | Inf | 228 | 90 | 40
105 | 70 | 90 | 30 | 60 | 1 |  |  | 105 | 129 | 300 | 0.1 | 0.0005 | 0.25 | 3 | Inf | 8 | 90 | 40
106 | 70 | 90 | 30 | 60 | 1 |  |  | 105 | 106 | 400 | 0.5 | 0.0005 | 0.25 | 4 | Inf | 70 | 90 | 40
107 | 70 | 90 | 30 | 60 | 1 |  |  | 106 | 130 | 300 | 0.1 | 0.0005 | 0.25 | 5 | Inf | 10 | 90 | 40
108 | 70 | 90 | 30 | 60 | 1 |  |  | 106 | 107 | 350 | 0.5 | 0.0005 | 0.25 | 6 | Inf | 60 | 90 | 40
109 | 70 | 90 | 30 | 60 | 1 |  |  | 107 | 131 | 300 | 0.1 | 0.0005 | 0.25 | 7 | Inf | 10 | 90 | 40
110 | 70 | 90 | 30 | 60 | 1 |  |  | 107 | 108 | 350 | 0.4 | 0.0005 | 0.25 | 8 | Inf | 50 | 90 | 40
111 | 70 | 90 | 30 | 60 | 1 |  |  | 108 | 132 | 300 | 0.1 | 0.0005 | 0.25 | 9 | Inf | 10 | 90 | 40
112 | 70 | 90 | 30 | 60 | 1 |  |  | 108 | 109 | 400 | 0.4 | 0.0005 | 0.25 | 10 | Inf | 40 | 90 | 40
113 | 70 | 90 | 30 | 60 | 1 |  |  | 109 | 133 | 300 | 0.1 | 0.0005 | 0.25 | 11 | Inf | 10 | 90 | 40
114 | 70 | 90 | 30 | 60 | 1 |  |  | 109 | 110 | 350 | 0.3 | 0.0005 | 0.25 | 12 | Inf | 30 | 90 | 40
115 | 70 | 90 | 30 | 60 | 1 |  |  | 110 | 111 | 300 | 0.2 | 0.0005 | 0.25 | 13 | Inf | 20 | 90 | 40
116 | 70 | 90 | 30 | 60 | 1 |  |  | 111 | 135 | 300 | 0.1 | 0.0005 | 0.25 | 14 | Inf | 10 | 90 | 40
117 | 70 | 90 | 30 | 60 | 1 |  |  | 111 | 136 | 350 | 0.1 | 0.0005 | 0.25 | 15 | Inf | 10 | 90 | 40
118 | 70 | 90 | 30 | 60 | 1 |  |  | 110 | 134 | 400 | 0.2 | 0.0005 | 0.25 | 16 | Inf | 10 | 90 | 40
119 | 70 | 90 | 30 | 60 | 1 |  |  | 105 | 112 | 500 | 0.5 | 0.0005 | 0.25 | 17 | Inf | 150 | 90 | 40
120 | 70 | 90 | 30 | 60 | 1 |  |  | 112 | 137 | 200 | 0.1 | 0.0005 | 0.25 | 18 | Inf | 8 | 90 | 40
121 | 70 | 90 | 30 | 60 | 1 |  |  | 112 | 113 | 300 | 0.5 | 0.0005 | 0.25 | 19 | Inf | 142 | 90 | 40
122 | 70 | 90 | 30 | 60 | 1 |  |  | 113 | 138 | 200 | 0.1 | 0.0005 | 0.25 | 20 | Inf | 8 | 90 | 40
123 | 70 | 90 | 30 | 60 | 1 |  |  | 113 | 114 | 300 | 0.5 | 0.0005 | 0.25 | 21 | Inf | 134 | 90 | 40
124 | 70 | 90 | 30 | 60 | 1 |  |  | 114 | 139 | 200 | 0.1 | 0.0005 | 0.25 | 22 | Inf | 10 | 90 | 40
125 | 70 | 90 | 30 | 60 | 1 |  |  | 114 | 115 | 500 | 0.4 | 0.0005 | 0.25 | 23 | Inf | 124 | 90 | 40
126 | 70 | 90 | 30 | 60 | 1 |  |  | 115 | 140 | 200 | 0.1 | 0.0005 | 0.25 | 24 | Inf | 10 | 90 | 40
127 | 70 | 90 | 30 | 60 | 2 |  |  | 115 | 116 | 350 | 0.4 | 0.0005 | 0.25 | 25 | Inf | 114 | 90 | 40
128 | 70 | 90 | 30 | 60 | 2 |  |  | 116 | 117 | 400 | 0.3 | 0.0005 | 0.25 | 26 | Inf | 90 | 90 | 40
129 | 70 | 90 | 30 | 60 | 2 |  |  | 117 | 141 | 300 | 0.1 | 0.0005 | 0.25 | 27 | Inf | 10 | 90 | 40
130 | 70 | 90 | 30 | 60 | 2 |  |  | 117 | 118 | 350 | 0.3 | 0.0005 | 0.25 | 28 | Inf | 80 | 90 | 40
131 | 70 | 90 | 30 | 60 | 2 |  |  | 118 | 142 | 300 | 0.1 | 0.0005 | 0.25 | 29 | Inf | 10 | 90 | 40
132 | 70 | 90 | 30 | 60 | 2 |  |  | 118 | 119 | 400 | 0.3 | 0.0005 | 0.25 | 30 | Inf | 70 | 90 | 40
133 | 70 | 90 | 30 | 60 | 2 |  |  | 119 | 120 | 300 | 0.3 | 0.0005 | 0.25 | 31 | Inf | 30 | 90 | 40
134 | 70 | 90 | 30 | 60 | 2 |  |  | 120 | 143 | 150 | 0.1 | 0.0005 | 0.25 | 32 | Inf | 10 | 90 | 40
135 | 70 | 90 | 30 | 60 | 2 |  |  | 120 | 121 | 300 | 0.2 | 0.0005 | 0.25 | 33 | Inf | 20 | 90 | 40
136 | 70 | 90 | 30 | 60 | 2 |  |  | 121 | 144 | 150 | 0.1 | 0.0005 | 0.25 | 34 | Inf | 10 | 90 | 40
137 | 70 | 90 | 30 | 60 | 2 |  |  | 121 | 145 | 200 | 0.1 | 0.0005 | 0.25 | 35 | Inf | 10 | 90 | 40
138 | 70 | 90 | 30 | 60 | 2 |  |  | 119 | 122 | 700 | 0.3 | 0.0005 | 0.25 | 36 | Inf | 40 | 90 | 40
139 | 70 | 90 | 30 | 60 | 2 |  |  | 122 | 123 | 350 | 0.2 | 0.0005 | 0.25 | 37 | Inf | 20 | 90 | 40
140 | 70 | 90 | 30 | 60 | 2 |  |  | 123 | 146 | 150 | 0.1 | 0.0005 | 0.25 | 38 | Inf | 10 | 90 | 40
141 | 70 | 90 | 30 | 60 | 2 |  |  | 123 | 147 | 300 | 0.1 | 0.0005 | 0.25 | 39 | Inf | 10 | 90 | 40
142 | 70 | 90 | 30 | 60 | 2 |  |  | 122 | 124 | 350 | 0.2 | 0.0005 | 0.25 | 40 | Inf | 20 | 90 | 40
143 | 70 | 90 | 30 | 60 | 2 |  |  | 124 | 148 | 200 | 0.1 | 0.0005 | 0.25 | 41 | Inf | 10 | 90 | 40
144 | 70 | 90 | 30 | 60 | 2 |  |  | 124 | 149 | 350 | 0.1 | 0.0005 | 0.25 | 42 | Inf | 10 | 90 | 40
145 | 70 | 90 | 30 | 60 | 2 |  |  | 116 | 125 | 300 | 0.3 | 0.0005 | 0.25 | 43 | Inf | 24 | 90 | 40
146 | 70 | 90 | 30 | 60 | 2 |  |  | 125 | 150 | 200 | 0.1 | 0.0005 | 0.25 | 44 | Inf | 8 | 90 | 40
147 | 70 | 90 | 30 | 60 | 2 |  |  | 125 | 126 | 350 | 0.2 | 0.0005 | 0.25 | 45 | Inf | 16 | 90 | 40
148 | 70 | 90 | 30 | 60 | 2 |  |  | 126 | 151 | 200 | 0.1 | 0.0005 | 0.25 | 46 | Inf | 8 | 90 | 40
149 | 70 | 90 | 30 | 60 | 2 |  |  | 126 | 152 | 400 | 0.1 | 0.0005 | 0.25 | 47 | Inf | 8 | 90 | 40
150 | 70 | 90 | 30 | 60 | 2 |  |  | 153 | 154 | 450 | 0.6 | 0.0005 | 0.25 | 0 | Inf | 244 | 90 | 40
151 | 70 | 90 | 30 | 60 | 2 |  |  | 154 | 178 | 300 | 0.1 | 0.0005 | 0.25 | 0 | Inf | 8 | 90 | 40
152 | 70 | 90 | 30 | 60 | 2 |  |  | 154 | 155 | 300 | 0.6 | 0.0005 | 0.25 | 0 | Inf | 236 | 90 | 40
153 | 70 | 90 | 30 | 60 | 0 |  |  | 155 | 179 | 300 | 0.1 | 0.0005 | 0.25 | 1 | Inf | 8 | 90 | 40
154 | 70 | 90 | 30 | 60 | 1 |  |  | 155 | 156 | 550 | 0.6 | 0.0005 | 0.25 | 2 | Inf | 228 | 90 | 40
155 | 70 | 90 | 30 | 60 | 1 |  |  | 156 | 180 | 300 | 0.1 | 0.0005 | 0.25 | 3 | Inf | 8 | 90 | 40
156 | 70 | 90 | 30 | 60 | 1 |  |  | 156 | 157 | 400 | 0.5 | 0.0005 | 0.25 | 4 | Inf | 70 | 90 | 40
157 | 70 | 90 | 30 | 60 | 1 |  |  | 157 | 181 | 300 | 0.1 | 0.0005 | 0.25 | 5 | Inf | 10 | 90 | 40
158 | 70 | 90 | 30 | 60 | 1 |  |  | 157 | 158 | 350 | 0.5 | 0.0005 | 0.25 | 6 | Inf | 60 | 90 | 40
159 | 70 | 90 | 30 | 60 | 1 |  |  | 158 | 182 | 300 | 0.1 | 0.0005 | 0.25 | 7 | Inf | 10 | 90 | 40
160 | 70 | 90 | 30 | 60 | 1 |  |  | 158 | 159 | 350 | 0.4 | 0.0005 | 0.25 | 8 | Inf | 50 | 90 | 40
161 | 70 | 90 | 30 | 60 | 1 |  |  | 159 | 183 | 300 | 0.1 | 0.0005 | 0.25 | 9 | Inf | 10 | 90 | 40
162 | 70 | 90 | 30 | 60 | 1 |  |  | 159 | 160 | 400 | 0.4 | 0.0005 | 0.25 | 10 | Inf | 40 | 90 | 40
163 | 70 | 90 | 30 | 60 | 1 |  |  | 160 | 184 | 300 | 0.1 | 0.0005 | 0.25 | 11 | Inf | 10 | 90 | 40
164 | 70 | 90 | 30 | 60 | 1 |  |  | 160 | 161 | 350 | 0.3 | 0.0005 | 0.25 | 12 | Inf | 30 | 90 | 40
165 | 70 | 90 | 30 | 60 | 1 |  |  | 161 | 162 | 300 | 0.2 | 0.0005 | 0.25 | 13 | Inf | 20 | 90 | 40
166 | 70 | 90 | 30 | 60 | 1 |  |  | 162 | 186 | 300 | 0.1 | 0.0005 | 0.25 | 14 | Inf | 10 | 90 | 40
167 | 70 | 90 | 30 | 60 | 1 |  |  | 162 | 187 | 350 | 0.1 | 0.0005 | 0.25 | 15 | Inf | 10 | 90 | 40
168 | 70 | 90 | 30 | 60 | 1 |  |  | 161 | 185 | 400 | 0.2 | 0.0005 | 0.25 | 16 | Inf | 10 | 90 | 40
169 | 70 | 90 | 30 | 60 | 1 |  |  | 156 | 163 | 500 | 0.5 | 0.0005 | 0.25 | 17 | Inf | 150 | 90 | 40
170 | 70 | 90 | 30 | 60 | 1 |  |  | 163 | 188 | 200 | 0.1 | 0.0005 | 0.25 | 18 | Inf | 8 | 90 | 40
171 | 70 | 90 | 30 | 60 | 1 |  |  | 163 | 164 | 300 | 0.5 | 0.0005 | 0.25 | 19 | Inf | 142 | 90 | 40
172 | 70 | 90 | 30 | 60 | 1 |  |  | 164 | 189 | 200 | 0.1 | 0.0005 | 0.25 | 20 | Inf | 8 | 90 | 40
173 | 70 | 90 | 30 | 60 | 1 |  |  | 164 | 165 | 300 | 0.5 | 0.0005 | 0.25 | 21 | Inf | 134 | 90 | 40
174 | 70 | 90 | 30 | 60 | 1 |  |  | 165 | 190 | 200 | 0.1 | 0.0005 | 0.25 | 22 | Inf | 10 | 90 | 40
175 | 70 | 90 | 30 | 60 | 1 |  |  | 165 | 166 | 500 | 0.4 | 0.0005 | 0.25 | 23 | Inf | 124 | 90 | 40
176 | 70 | 90 | 30 | 60 | 1 |  |  | 166 | 191 | 200 | 0.1 | 0.0005 | 0.25 | 24 | Inf | 10 | 90 | 40
177 | 70 | 90 | 30 | 60 | 1 |  |  | 166 | 167 | 350 | 0.4 | 0.0005 | 0.25 | 25 | Inf | 114 | 90 | 40
178 | 70 | 90 | 30 | 60 | 2 |  |  | 167 | 168 | 400 | 0.3 | 0.0005 | 0.25 | 26 | Inf | 90 | 90 | 40
179 | 70 | 90 | 30 | 60 | 2 |  |  | 168 | 192 | 300 | 0.1 | 0.0005 | 0.25 | 27 | Inf | 10 | 90 | 40
180 | 70 | 90 | 30 | 60 | 2 |  |  | 168 | 169 | 350 | 0.3 | 0.0005 | 0.25 | 28 | Inf | 80 | 90 | 40
181 | 70 | 90 | 30 | 60 | 2 |  |  | 169 | 193 | 300 | 0.1 | 0.0005 | 0.25 | 29 | Inf | 10 | 90 | 40
182 | 70 | 90 | 30 | 60 | 2 |  |  | 169 | 170 | 400 | 0.3 | 0.0005 | 0.25 | 30 | Inf | 70 | 90 | 40
183 | 70 | 90 | 30 | 60 | 2 |  |  | 170 | 171 | 300 | 0.3 | 0.0005 | 0.25 | 31 | Inf | 30 | 90 | 40
184 | 70 | 90 | 30 | 60 | 2 |  |  | 171 | 194 | 150 | 0.1 | 0.0005 | 0.25 | 32 | Inf | 10 | 90 | 40
185 | 70 | 90 | 30 | 60 | 2 |  |  | 171 | 172 | 300 | 0.2 | 0.0005 | 0.25 | 33 | Inf | 20 | 90 | 40
186 | 70 | 90 | 30 | 60 | 2 |  |  | 172 | 195 | 150 | 0.1 | 0.0005 | 0.25 | 34 | Inf | 10 | 90 | 40
187 | 70 | 90 | 30 | 60 | 2 |  |  | 172 | 196 | 200 | 0.1 | 0.0005 | 0.25 | 35 | Inf | 10 | 90 | 40
188 | 70 | 90 | 30 | 60 | 2 |  |  | 170 | 173 | 700 | 0.3 | 0.0005 | 0.25 | 36 | Inf | 40 | 90 | 40
189 | 70 | 90 | 30 | 60 | 2 |  |  | 173 | 174 | 350 | 0.2 | 0.0005 | 0.25 | 37 | Inf | 20 | 90 | 40
190 | 70 | 90 | 30 | 60 | 2 |  |  | 174 | 197 | 150 | 0.1 | 0.0005 | 0.25 | 38 | Inf | 10 | 90 | 40
191 | 70 | 90 | 30 | 60 | 2 |  |  | 174 | 198 | 300 | 0.1 | 0.0005 | 0.25 | 39 | Inf | 10 | 90 | 40
192 | 70 | 90 | 30 | 60 | 2 |  |  | 173 | 175 | 350 | 0.2 | 0.0005 | 0.25 | 40 | Inf | 20 | 90 | 40
193 | 70 | 90 | 30 | 60 | 2 |  |  | 175 | 199 | 200 | 0.1 | 0.0005 | 0.25 | 41 | Inf | 10 | 90 | 40
194 | 70 | 90 | 30 | 60 | 2 |  |  | 175 | 200 | 350 | 0.1 | 0.0005 | 0.25 | 42 | Inf | 10 | 90 | 40
195 | 70 | 90 | 30 | 60 | 2 |  |  | 167 | 176 | 300 | 0.3 | 0.0005 | 0.25 | 43 | Inf | 24 | 90 | 40
196 | 70 | 90 | 30 | 60 | 2 |  |  | 176 | 201 | 200 | 0.1 | 0.0005 | 0.25 | 44 | Inf | 8 | 90 | 40
197 | 70 | 90 | 30 | 60 | 2 |  |  | 176 | 177 | 350 | 0.2 | 0.0005 | 0.25 | 45 | Inf | 16 | 90 | 40
198 | 70 | 90 | 30 | 60 | 2 |  |  | 177 | 202 | 200 | 0.1 | 0.0005 | 0.25 | 46 | Inf | 8 | 90 | 40
199 | 70 | 90 | 30 | 60 | 2 |  |  | 177 | 203 | 400 | 0.1 | 0.0005 | 0.25 | 47 | Inf | 8 | 90 | 40
200 | 70 | 90 | 30 | 60 | 2
201 | 70 | 90 | 30 | 60 | 2
202 | 70 | 90 | 30 | 60 | 2
203 | 70 | 90 | 30 | 60 | 2