## PDN
DG parameter
| Cost_coefficient(a_i($/MWh2)) | Cost_coefficient(b_i($/MWh)) | Maximum active output(kW) | Minimum active output(kW) | Maximum reactive output(kVar) | Minimum reactive output(kVar)
| 1 | 80 | 2500 | 0 | 1500 | 0
Forecasting RES output(kW)
| time | 1 | 2 | 3 | 4 | 5 | 6 | 7 | 8 | 9 | 10 | 11 | 12 | 13 | 14 | 15 | 16 | 17 | 18 | 19 | 20 | 21 | 22 | 23 | 24 | 25 | 26 | 27 | 28 | 29 | 30 | 31 | 32 | 33 | 34 | 35 | 36 | 37 | 38 | 39 | 40 | 41 | 42 | 43 | 44 | 45 | 46 | 47 | 48 | 49 | 50 | 51 | 52 | 53 | 54 | 55 | 56 | 57 | 58 | 59 | 60 | 61 | 62 | 63 | 64 | 65 | 66 | 67 | 68 | 69 | 70 | 71 | 72 | 73 | 74 | 75 | 76 | 77 | 78 | 79 | 80 | 81 | 82 | 83 | 84 | 85 | 86 | 87 | 88 | 89 | 90 | 91 | 92 | 93 | 94 | 95 | 96
| PV1 | 0 | 0 | 0 | 0 | 0 | 0 | 0 | 0 | 0 | 0 | 0 | 0 | 0 | 0 | 0 | 0 | 0 | 18.4492 | 57.0247 | 95.6002 | 134.1757 | 175.7329 | 222.8807 | 270.0285 | 317.1764 | 370.211 | 444.4381 | 518.6651 | 592.8922 | 666.8862 | 738.4333 | 809.9805 | 881.5276 | 953.0748 | 974.0365 | 992.6988 | 1011.3612 | 1030.0236 | 1052.6566 | 1076.1257 | 1099.5947 | 1123.0637 | 1133.2969 | 1137.7395 | 1142.1821 | 1146.6246 | 1142.9355 | 1132.9913 | 1123.0471 | 1113.1029 | 1109.1931 | 1113.1281 | 1117.0631 | 1120.9981 | 1104.8132 | 1042.6399 | 980.4667 | 918.2935 | 851.4644 | 762.5197 | 673.575 | 584.6303 | 497.1563 | 442.0362 | 386.9162 | 331.7962 | 276.6761 | 237.863 | 200.6029 | 163.3428 | 126.0827 | 105.6876 | 89.9773 | 74.267 | 58.5566 | 44.7092 | 31.8553 | 19.0014 | 6.1475 | 0 | 0 | 0 | 0 | 0 | 0 | 0 | 0 | 0 | 0 | 0 | 0 | 0 | 0 | 0 | 0 | 0
| PV2 | 0 | 0 | 0 | 0 | 0 | 0 | 0 | 0 | 0 | 0 | 0 | 0 | 0 | 0 | 0 | 0 | 0 | 19.0571 | 58.9038 | 98.7505 | 138.5972 | 181.5239 | 230.2254 | 278.9269 | 327.6284 | 382.4107 | 459.0838 | 535.7569 | 612.43 | 688.8624 | 762.7673 | 836.6721 | 910.577 | 984.4819 | 1006.1344 | 1025.4117 | 1044.6891 | 1063.9664 | 1087.3453 | 1111.5877 | 1135.8301 | 1160.0725 | 1170.643 | 1175.2319 | 1179.8209 | 1184.4099 | 1180.5992 | 1170.3273 | 1160.0554 | 1149.7835 | 1145.7449 | 1149.8095 | 1153.8742 | 1157.9388 | 1141.2206 | 1076.9985 | 1012.7765 | 948.5545 | 879.5231 | 787.6474 | 695.7716 | 603.8959 | 513.5393 | 456.6029 | 399.6664 | 342.73 | 285.7936 | 245.7014 | 207.2134 | 168.7255 | 130.2375 | 109.1704 | 92.9423 | 76.7143 | 60.4863 | 46.1825 | 32.9051 | 19.6276 | 6.3501 | 0 | 0 | 0 | 0 | 0 | 0 | 0 | 0 | 0 | 0 | 0 | 0 | 0 | 0 | 0 | 0 | 0
| WT1 | 984.8333 | 983.0608 | 981.2883 | 979.5157 | 977.7432 | 975.9706 | 974.1981 | 972.4256 | 970.653 | 955.9776 | 936.7483 | 917.5189 | 898.2895 | 877.9976 | 857.0225 | 836.0475 | 815.0725 | 801.4958 | 795.9902 | 790.4846 | 784.979 | 780.6691 | 778.6011 | 776.5332 | 774.4652 | 776.2389 | 791.8426 | 807.4463 | 823.05 | 834.7691 | 805.6995 | 776.6298 | 747.5602 | 718.4906 | 743.4911 | 770.9493 | 798.4075 | 825.8658 | 837.6696 | 846.1778 | 854.686 | 863.1942 | 849.7492 | 826.6998 | 803.6503 | 780.6009 | 758.1985 | 736.2938 | 714.389 | 692.4843 | 674.1309 | 660.394 | 646.6571 | 632.9203 | 626.0667 | 634.9461 | 643.8256 | 652.705 | 663.6991 | 684.7375 | 705.7759 | 726.8144 | 746.8641 | 745.1624 | 743.4608 | 741.7592 | 740.0575 | 745.1355 | 750.8592 | 756.5829 | 762.3066 | 756.0852 | 746.5457 | 737.0062 | 727.4668 | 716.8974 | 705.7787 | 694.6601 | 683.5414 | 688.5508 | 708.3441 | 728.1375 | 747.9308 | 751.826 | 730.9906 | 710.1552 | 689.3198 | 678.4204 | 695.6732 | 712.9259 | 730.1786 | 747.4313 | 764.684 | 781.9367 | 799.1894 | 816.4421
| WT2 | 973.6625 | 971.91 | 970.1576 | 968.4052 | 966.6527 | 964.9003 | 963.1479 | 961.3954 | 959.643 | 945.134 | 926.1228 | 907.1116 | 888.1003 | 868.0385 | 847.3014 | 826.5643 | 805.8272 | 792.4045 | 786.9614 | 781.5182 | 776.075 | 771.814 | 769.7695 | 767.725 | 765.6805 | 767.4341 | 782.8608 | 798.2875 | 813.7143 | 825.3004 | 796.5605 | 767.8206 | 739.0807 | 710.3408 | 735.0577 | 762.2045 | 789.3513 | 816.4981 | 828.168 | 836.5797 | 844.9914 | 853.4031 | 840.1106 | 817.3226 | 794.5346 | 771.7466 | 749.5983 | 727.942 | 706.2858 | 684.6295 | 666.4843 | 652.9032 | 639.3222 | 625.7411 | 618.9652 | 627.744 | 636.5227 | 645.3014 | 656.1708 | 676.9706 | 697.7704 | 718.5702 | 738.3925 | 736.7101 | 735.0278 | 733.3455 | 731.6631 | 736.6835 | 742.3423 | 748.0011 | 753.6598 | 747.509 | 738.0777 | 728.6464 | 719.2152 | 708.7657 | 697.7731 | 686.7806 | 675.7881 | 680.7406 | 700.3094 | 719.8783 | 739.4471 | 743.2981 | 722.699 | 702.1 | 681.5009 | 670.7252 | 687.7822 | 704.8392 | 721.8962 | 738.9532 | 756.0103 | 773.0673 | 790.1243 | 807.1813
| WT3 | 950.2654 | 948.5551 | 946.8447 | 945.1344 | 943.4241 | 941.7138 | 940.0034 | 938.2931 | 936.5828 | 922.4225 | 903.8681 | 885.3137 | 866.7593 | 847.1796 | 826.9408 | 806.702 | 786.4632 | 773.3631 | 768.0507 | 762.7384 | 757.426 | 753.2674 | 751.272 | 749.2766 | 747.2812 | 748.9927 | 764.0487 | 779.1047 | 794.1607 | 805.4685 | 777.4192 | 749.3699 | 721.3206 | 693.2713 | 717.3943 | 743.8888 | 770.3832 | 796.8776 | 808.2672 | 816.4767 | 824.6863 | 832.8958 | 819.9228 | 797.6824 | 775.442 | 753.2016 | 731.5855 | 710.4496 | 689.3138 | 668.1779 | 650.4687 | 637.214 | 623.9593 | 610.7046 | 604.0915 | 612.6593 | 621.2271 | 629.7949 | 640.403 | 660.703 | 681.003 | 701.3029 | 720.6489 | 719.007 | 717.3651 | 715.7232 | 714.0813 | 718.9811 | 724.5038 | 730.0266 | 735.5494 | 729.5464 | 720.3417 | 711.1371 | 701.9325 | 691.7341 | 681.0057 | 670.2773 | 659.5489 | 664.3824 | 683.481 | 702.5796 | 721.6782 | 725.4367 | 705.3326 | 685.2285 | 665.1245 | 654.6077 | 671.2548 | 687.902 | 704.5491 | 721.1962 | 737.8434 | 754.4905 | 771.1376 | 787.7848
Wholesale market Price($/MWh)
| time | 1 | 2 | 3 | 4 | 5 | 6 | 7 | 8 | 9 | 10 | 11 | 12 | 13 | 14 | 15 | 16 | 17 | 18 | 19 | 20 | 21 | 22 | 23 | 24 | 25 | 26 | 27 | 28 | 29 | 30 | 31 | 32 | 33 | 34 | 35 | 36 | 37 | 38 | 39 | 40 | 41 | 42 | 43 | 44 | 45 | 46 | 47 | 48 | 49 | 50 | 51 | 52 | 53 | 54 | 55 | 56 | 57 | 58 | 59 | 60 | 61 | 62 | 63 | 64 | 65 | 66 | 67 | 68 | 69 | 70 | 71 | 72 | 73 | 74 | 75 | 76 | 77 | 78 | 79 | 80 | 81 | 82 | 83 | 84 | 85 | 86 | 87 | 88 | 89 | 90 | 91 | 92 | 93 | 94 | 95 | 96
| price | 60 | 60 | 60 | 60 | 60 | 60 | 60 | 60 | 60 | 60 | 60 | 60 | 60 | 60 | 60 | 60 | 60 | 63.4737 | 70.7368 | 78 | 85.2632 | 90 | 90 | 90 | 90 | 91.1842 | 96.6316 | 102.0789 | 107.5263 | 112.5 | 112.5 | 112.5 | 112.5 | 112.5 | 107.2895 | 101.8421 | 96.3947 | 90.9474 | 90 | 90 | 90 | 90 | 84.9474 | 77.6842 | 70.4211 | 63.1579 | 60 | 60 | 60 | 60 | 60 | 60 | 60 | 60 | 62.2105 | 69.4737 | 76.7368 | 84 | 90 | 90 | 90 | 90 | 90 | 90 | 90 | 90 | 90 | 90 | 90 | 90 | 90 | 94.2632 | 99.7105 | 105.1579 | 110.6053 | 112.5 | 112.5 | 112.5 | 112.5 | 112.5 | 112.5 | 112.5 | 112.5 | 110.3684 | 104.9211 | 99.4737 | 94.0263 | 90 | 90 | 90 | 90 | 89.0526 | 81.7895 | 74.5263 | 67.2632 | 60
Forecasting active load (MW)
| time | 1 | 2 | 3 | 4 | 5 | 6 | 7 | 8 | 9 | 10 | 11 | 12 | 13 | 14 | 15 | 16 | 17 | 18 | 19 | 20 | 21 | 22 | 23 | 24 | 25 | 26 | 27 | 28 | 29 | 30 | 31 | 32 | 33 | 34 | 35 | 36 | 37 | 38 | 39 | 40 | 41 | 42 | 43 | 44 | 45 | 46 | 47 | 48 | 49 | 50 | 51 | 52 | 53 | 54 | 55 | 56 | 57 | 58 | 59 | 60 | 61 | 62 | 63 | 64 | 65 | 66 | 67 | 68 | 69 | 70 | 71 | 72 | 73 | 74 | 75 | 76 | 77 | 78 | 79 | 80 | 81 | 82 | 83 | 84 | 85 | 86 | 87 | 88 | 89 | 90 | 91 | 92 | 93 | 94 | 95 | 96
| active load | 6.0095 | 5.9157 | 5.8218 | 5.728 | 5.6341 | 5.6468 | 5.6754 | 5.704 | 5.7327 | 5.777 | 5.827 | 5.8769 | 5.9268 | 6.093 | 6.334 | 6.575 | 6.816 | 7.1305 | 7.5252 | 7.9199 | 8.3146 | 8.682 | 8.9984 | 9.3148 | 9.6311 | 9.8995 | 9.995 | 10.0906 | 10.1861 | 10.2764 | 10.3117 | 10.347 | 10.3823 | 10.4176 | 10.3379 | 10.253 | 10.168 | 10.0831 | 9.5969 | 9.0262 | 8.4556 | 7.8849 | 7.521 | 7.2475 | 6.974 | 6.7005 | 6.5342 | 6.4503 | 6.3664 | 6.2824 | 6.2427 | 6.2604 | 6.2781 | 6.2958 | 6.3545 | 6.507 | 6.6594 | 6.8119 | 6.9554 | 7.0565 | 7.1576 | 7.2587 | 7.3659 | 7.6085 | 7.8512 | 8.0939 | 8.3365 | 8.6986 | 9.072 | 9.4454 | 9.8188 | 9.9992 | 10.1259 | 10.2526 | 10.3793 | 10.4572 | 10.5091 | 10.561 | 10.6128 | 10.5646 | 10.4246 | 10.2846 | 10.1446 | 9.9127 | 9.538 | 9.1633 | 8.7885 | 8.4435 | 8.1826 | 7.9217 | 7.6609 | 7.408 | 7.2086 | 7.0093 | 6.8099 | 6.6106
| reactive load | 2.6709 | 2.6964 | 2.7219 | 2.7474 | 2.7729 | 2.7885 | 2.8027 | 2.8168 | 2.8309 | 2.8529 | 2.8775 | 2.9022 | 2.9268 | 2.9584 | 2.9944 | 3.0304 | 3.0664 | 3.125 | 3.2082 | 3.2914 | 3.3745 | 3.457 | 3.538 | 3.6189 | 3.6999 | 3.7609 | 3.7499 | 3.7388 | 3.7278 | 3.719 | 3.7341 | 3.7493 | 3.7644 | 3.7795 | 3.7507 | 3.7199 | 3.6891 | 3.6583 | 3.5099 | 3.3367 | 3.1635 | 2.9903 | 2.9035 | 2.8544 | 2.8054 | 2.7563 | 2.702 | 2.6437 | 2.5853 | 2.527 | 2.4971 | 2.5042 | 2.5113 | 2.5183 | 2.5418 | 2.6028 | 2.6638 | 2.7248 | 2.7822 | 2.8226 | 2.863 | 2.9035 | 2.9464 | 3.0434 | 3.1405 | 3.2375 | 3.3346 | 3.4794 | 3.6288 | 3.7782 | 3.9275 | 3.9997 | 4.0504 | 4.101 | 4.1517 | 4.1829 | 4.2036 | 4.2244 | 4.2451 | 4.2258 | 4.1698 | 4.1138 | 4.0578 | 3.9651 | 3.8152 | 3.6653 | 3.5154 | 3.3774 | 3.273 | 3.1687 | 3.0643 | 2.9632 | 2.8835 | 2.8037 | 2.724 | 2.6442
Bus data
| Vmax(p.u.) | 1: 1.05
| Vmin(p.u.) | 1: 0.95
The load of a node is multiplied by the total load multiplied by the proportion of the node's load to the total load
Branch data |  | 6: Bus load data
| bus_f | 1: bus_t; 2: r(Ω); 3: x(Ω); 7: bus_num; 8: Load Ratio
| 1 | 1: 2; 2: 0.0005532; 3: 0.000282; 7: 1; 8: 0
| 2 | 1: 3; 2: 0.002958; 3: 0.0015066; 7: 2; 8: 100
| 3 | 1: 4; 2: 0.002196; 3: 0.0011184; 7: 3; 8: 90
| 4 | 1: 5; 2: 0.0022866; 3: 0.0011646; 7: 4; 8: 120
| 5 | 1: 6; 2: 0.004914; 3: 0.004242; 7: 5; 8: 60
| 6 | 1: 7; 2: 0.0011232; 3: 0.0037128; 7: 6; 8: 60
| 7 | 1: 8; 2: 0.0042684; 3: 0.0014106; 7: 7; 8: 200
| 8 | 1: 9; 2: 0.00618; 3: 0.00444; 7: 8; 8: 200
| 9 | 1: 10; 2: 0.006264; 3: 0.00444; 7: 9; 8: 60
| 10 | 1: 11; 2: 0.0011796; 3: 0.00039; 7: 10; 8: 60
| 11 | 1: 12; 2: 0.0022464; 3: 0.0007428; 7: 11; 8: 45
| 12 | 1: 13; 2: 0.008808; 3: 0.00693; 7: 12; 8: 60
| 13 | 1: 14; 2: 0.0032496; 3: 0.0042774; 7: 13; 8: 60
| 14 | 1: 15; 2: 0.003546; 3: 0.003156; 7: 14; 8: 120
| 15 | 1: 16; 2: 0.0044778; 3: 0.00327; 7: 15; 8: 60
| 16 | 1: 17; 2: 0.007734; 3: 0.010326; 7: 16; 8: 60
| 17 | 1: 18; 2: 0.004392; 3: 0.003444; 7: 17; 8: 60
| 2 | 1: 19; 2: 0.000984; 3: 0.000939; 7: 18; 8: 90
| 19 | 1: 20; 2: 0.0090252; 3: 0.0081324; 7: 19; 8: 90
| 20 | 1: 21; 2: 0.002457; 3: 0.0028704; 7: 20; 8: 90
| 21 | 1: 22; 2: 0.0042534; 3: 0.0056238; 7: 21; 8: 90
| 3 | 1: 23; 2: 0.0027072; 3: 0.0018498; 7: 22; 8: 90
| 23 | 1: 24; 2: 0.005388; 3: 0.0042546; 7: 23; 8: 90
| 24 | 1: 25; 2: 0.005376; 3: 0.0042066; 7: 24; 8: 420
| 6 | 1: 26; 2: 0.001218; 3: 0.0006204; 7: 25; 8: 420
| 26 | 1: 27; 2: 0.0017052; 3: 0.0008682; 7: 26; 8: 60
| 27 | 1: 28; 2: 0.006354; 3: 0.0056022; 7: 27; 8: 60
| 28 | 1: 29; 2: 0.0048252; 3: 0.0042036; 7: 28; 8: 60
| 29 | 1: 30; 2: 0.003045; 3: 0.001551; 7: 29; 8: 120
| 30 | 1: 31; 2: 0.0058464; 3: 0.005778; 7: 30; 8: 200
| 31 | 1: 32; 2: 0.001863; 3: 0.0021714; 7: 31; 8: 150
| 32 | 1: 33; 2: 0.002046; 3: 0.0032172; 7: 32; 8: 210
[8 empty] | 33 | 60

## DHS
CHP parameter | [12 empty] | EB parameter |  |  |  |  | Building
| Cost_coefficient(a_p_i($/MWh2)) | Cost_coefficient(b_p_i($/MWh)) | Cost_coefficient(a_h_i($/MWh2)) | Cost_coefficient(b_h_i($/MWh)) | Cost_coefficientc_i) | Maximum active output(kW) | Minimum active output(kW) | Maximum reactive output(kVar) | Minimum reactive output(kVar) | extreme point |  |  | Cost_coefficient(($/MWh)) | Maximum heat output(kW) | Minimum heat output(kW) |  |  | C_air | Rs | Num
| 5 | 60 | 1 | 35 | 0.1 | 3000 | 0 | 1500 | 0 | [0,1],[0,10],[10,5],[5,0.5] |  |  | 50 | 5000 | 0 |  |  | 0.3 | 7..2 | 80
node: | [6 empty] | pipe:
% Node NO. | Tsmin | Tsmax | Trmin | Trmax | Type (0-S,1-I,2-L) |  | from_node | to_node | length(m) | diameter(m) | roughness | conductivity | Mmin | Mmax | flowrate(t/h) | tbsin | tbrin
0 | 70 | 90 | 30 | 60 | 0 |  | 0 | 1 | 450 | 0.6 | 0.0005 | 0.25 | 0 | Inf | 244 | 90 | 40
1 | 70 | 90 | 30 | 60 | 1 |  | 1 | 25 | 300 | 0.1 | 0.0005 | 0.25 | 0 | Inf | 8 | 90 | 40
2 | 70 | 90 | 30 | 60 | 1 |  | 1 | 2 | 300 | 0.6 | 0.0005 | 0.25 | 0 | Inf | 236 | 90 | 40
3 | 70 | 90 | 30 | 60 | 1 |  | 2 | 26 | 300 | 0.1 | 0.0005 | 0.25 | 1 | Inf | 8 | 90 | 40
4 | 70 | 90 | 30 | 60 | 1 |  | 2 | 3 | 550 | 0.6 | 0.0005 | 0.25 | 2 | Inf | 228 | 90 | 40
5 | 70 | 90 | 30 | 60 | 1 |  | 3 | 27 | 300 | 0.1 | 0.0005 | 0.25 | 3 | Inf | 8 | 90 | 40
6 | 70 | 90 | 30 | 60 | 1 |  | 3 | 4 | 400 | 0.5 | 0.0005 | 0.25 | 4 | Inf | 70 | 90 | 40
7 | 70 | 90 | 30 | 60 | 1 |  | 4 | 28 | 300 | 0.1 | 0.0005 | 0.25 | 5 | Inf | 10 | 90 | 40
8 | 70 | 90 | 30 | 60 | 1 |  | 4 | 5 | 350 | 0.5 | 0.0005 | 0.25 | 6 | Inf | 60 | 90 | 40
9 | 70 | 90 | 30 | 60 | 1 |  | 5 | 29 | 300 | 0.1 | 0.0005 | 0.25 | 7 | Inf | 10 | 90 | 40
10 | 70 | 90 | 30 | 60 | 1 |  | 5 | 6 | 350 | 0.4 | 0.0005 | 0.25 | 8 | Inf | 50 | 90 | 40
11 | 70 | 90 | 30 | 60 | 1 |  | 6 | 30 | 300 | 0.1 | 0.0005 | 0.25 | 9 | Inf | 10 | 90 | 40
12 | 70 | 90 | 30 | 60 | 1 |  | 6 | 7 | 400 | 0.4 | 0.0005 | 0.25 | 10 | Inf | 40 | 90 | 40
13 | 70 | 90 | 30 | 60 | 1 |  | 7 | 31 | 300 | 0.1 | 0.0005 | 0.25 | 11 | Inf | 10 | 90 | 40
14 | 70 | 90 | 30 | 60 | 1 |  | 7 | 8 | 350 | 0.3 | 0.0005 | 0.25 | 12 | Inf | 30 | 90 | 40
15 | 70 | 90 | 30 | 60 | 1 |  | 8 | 9 | 300 | 0.2 | 0.0005 | 0.25 | 13 | Inf | 20 | 90 | 40
16 | 70 | 90 | 30 | 60 | 1 |  | 9 | 33 | 300 | 0.1 | 0.0005 | 0.25 | 14 | Inf | 10 | 90 | 40
17 | 70 | 90 | 30 | 60 | 1 |  | 9 | 34 | 350 | 0.1 | 0.0005 | 0.25 | 15 | Inf | 10 | 90 | 40
18 | 70 | 90 | 30 | 60 | 1 |  | 8 | 32 | 400 | 0.2 | 0.0005 | 0.25 | 16 | Inf | 10 | 90 | 40
19 | 70 | 90 | 30 | 60 | 1 |  | 3 | 10 | 500 | 0.5 | 0.0005 | 0.25 | 17 | Inf | 150 | 90 | 40
20 | 70 | 90 | 30 | 60 | 1 |  | 10 | 35 | 200 | 0.1 | 0.0005 | 0.25 | 18 | Inf | 8 | 90 | 40
21 | 70 | 90 | 30 | 60 | 1 |  | 10 | 11 | 300 | 0.5 | 0.0005 | 0.25 | 19 | Inf | 142 | 90 | 40
22 | 70 | 90 | 30 | 60 | 1 |  | 11 | 36 | 200 | 0.1 | 0.0005 | 0.25 | 20 | Inf | 8 | 90 | 40
23 | 70 | 90 | 30 | 60 | 1 |  | 11 | 12 | 300 | 0.5 | 0.0005 | 0.25 | 21 | Inf | 134 | 90 | 40
24 | 70 | 90 | 30 | 60 | 1 |  | 12 | 37 | 200 | 0.1 | 0.0005 | 0.25 | 22 | Inf | 10 | 90 | 40
25 | 70 | 90 | 30 | 60 | 2 |  | 12 | 13 | 500 | 0.4 | 0.0005 | 0.25 | 23 | Inf | 124 | 90 | 40
26 | 70 | 90 | 30 | 60 | 2 |  | 13 | 38 | 200 | 0.1 | 0.0005 | 0.25 | 24 | Inf | 10 | 90 | 40
27 | 70 | 90 | 30 | 60 | 2 |  | 13 | 14 | 350 | 0.4 | 0.0005 | 0.25 | 25 | Inf | 114 | 90 | 40
28 | 70 | 90 | 30 | 60 | 2 |  | 14 | 15 | 400 | 0.3 | 0.0005 | 0.25 | 26 | Inf | 90 | 90 | 40
29 | 70 | 90 | 30 | 60 | 2 |  | 15 | 39 | 300 | 0.1 | 0.0005 | 0.25 | 27 | Inf | 10 | 90 | 40
30 | 70 | 90 | 30 | 60 | 2 |  | 15 | 16 | 350 | 0.3 | 0.0005 | 0.25 | 28 | Inf | 80 | 90 | 40
31 | 70 | 90 | 30 | 60 | 2 |  | 16 | 40 | 300 | 0.1 | 0.0005 | 0.25 | 29 | Inf | 10 | 90 | 40
32 | 70 | 90 | 30 | 60 | 2 |  | 16 | 17 | 400 | 0.3 | 0.0005 | 0.25 | 30 | Inf | 70 | 90 | 40
33 | 70 | 90 | 30 | 60 | 2 |  | 17 | 18 | 300 | 0.3 | 0.0005 | 0.25 | 31 | Inf | 30 | 90 | 40
34 | 70 | 90 | 30 | 60 | 2 |  | 18 | 41 | 150 | 0.1 | 0.0005 | 0.25 | 32 | Inf | 10 | 90 | 40
35 | 70 | 90 | 30 | 60 | 2 |  | 18 | 19 | 300 | 0.2 | 0.0005 | 0.25 | 33 | Inf | 20 | 90 | 40
36 | 70 | 90 | 30 | 60 | 2 |  | 19 | 42 | 150 | 0.1 | 0.0005 | 0.25 | 34 | Inf | 10 | 90 | 40
37 | 70 | 90 | 30 | 60 | 2 |  | 19 | 43 | 200 | 0.1 | 0.0005 | 0.25 | 35 | Inf | 10 | 90 | 40
38 | 70 | 90 | 30 | 60 | 2 |  | 17 | 20 | 700 | 0.3 | 0.0005 | 0.25 | 36 | Inf | 40 | 90 | 40
39 | 70 | 90 | 30 | 60 | 2 |  | 20 | 21 | 350 | 0.2 | 0.0005 | 0.25 | 37 | Inf | 20 | 90 | 40
40 | 70 | 90 | 30 | 60 | 2 |  | 21 | 44 | 150 | 0.1 | 0.0005 | 0.25 | 38 | Inf | 10 | 90 | 40
41 | 70 | 90 | 30 | 60 | 2 |  | 21 | 45 | 300 | 0.1 | 0.0005 | 0.25 | 39 | Inf | 10 | 90 | 40
42 | 70 | 90 | 30 | 60 | 2 |  | 20 | 22 | 350 | 0.2 | 0.0005 | 0.25 | 40 | Inf | 20 | 90 | 40
43 | 70 | 90 | 30 | 60 | 2 |  | 22 | 46 | 200 | 0.1 | 0.0005 | 0.25 | 41 | Inf | 10 | 90 | 40
44 | 70 | 90 | 30 | 60 | 2 |  | 22 | 47 | 350 | 0.1 | 0.0005 | 0.25 | 42 | Inf | 10 | 90 | 40
45 | 70 | 90 | 30 | 60 | 2 |  | 14 | 23 | 300 | 0.3 | 0.0005 | 0.25 | 43 | Inf | 24 | 90 | 40
46 | 70 | 90 | 30 | 60 | 2 |  | 23 | 48 | 200 | 0.1 | 0.0005 | 0.25 | 44 | Inf | 8 | 90 | 40
47 | 70 | 90 | 30 | 60 | 2 |  | 23 | 24 | 350 | 0.2 | 0.0005 | 0.25 | 45 | Inf | 16 | 90 | 40
48 | 70 | 90 | 30 | 60 | 2 |  | 24 | 49 | 200 | 0.1 | 0.0005 | 0.25 | 46 | Inf | 8 | 90 | 40
49 | 70 | 90 | 30 | 60 | 2 |  | 24 | 50 | 400 | 0.1 | 0.0005 | 0.25 | 47 | Inf | 8 | 90 | 40
50 | 70 | 90 | 30 | 60 | 2